## Table S1
Table S1 |  | O'Neill, Hugh StC. and Mavrogenes, John A. The sulfate capacities of silicate melts
Solubility of Sulfur in the system CMAS at 1400ºC at different fSO3
Major elements in wt%, calculated by averaging all analyses in all samples after substracting Na2O and S
Gas flow rates in SCCM (Standard Cubic Centimeters per Minute)
|  | ADeu | AD+fo | AD+en | AD+wo | AD+qz | AD+TiO2 |  |  | CMAS7 A | CMAS7 B | CMAS7 C | CMAS7 D | CMAS7 E | CMAS7 F | CMAS7 G |  |  | MAS1 | MAS2 | CAS1 | CAS2 | CAS3 | CAS4
MgO |  | 10.7 | 17.2 | 21.4 | 4.3 | 6.6 | 8.7 | MgO |  | 12.3 | 20.1 | 19.7 | 18.5 | 19.2 | 13.6 | 2.4 | MgO |  | 20.2 | 25.2 | 0 | 0 | 0 | 0
Al2O3 |  | 15.5 | 13.5 | 9.5 | 6.3 | 9.5 | 12.5 | Al2O3 |  | 15.5 | 14.1 | 6.6 | 21.7 | 10.4 | 6 | 12.4 | Al2O3 |  | 17.5 | 23 | 19.6 | 11.8 | 19.2 | 12.6
SiO2 |  | 49.7 | 49 | 54 | 50.8 | 69 | 39.6 | SiO2 |  | 56.4 | 56.9 | 57.9 | 47.8 | 49.9 | 62.4 | 59.7 | SiO2 |  | 62.1 | 51.3 | 42.5 | 42.3 | 70 | 54.3
CaO |  | 23.9 | 20.4 | 14.7 | 37.9 | 14.7 | 18.6 | CaO |  | 15.7 | 8.4 | 15.8 | 12.2 | 20.9 | 17.8 | 25.1 | CaO |  | 0.1 | 0.1 | 37.2 | 45.9 | 10.3 | 32.1
total |  | 99.8 | 100.1 | 99.6 | 99.3 | 99.8 | 99.2* | total |  | 99.9 | 99.5 | 100.1 | 100.2 | 100.4 | 99.9 | 99.6 | total |  | 99.8 | 99.6 | 99.2 | 100 | 99.6 | 99
incl. 19.8 TiO2
ln (CS6+) |  | 11.66 | 11.72 | 10.95 | 13.43 | 9.81 | 10.66 | ln (CS6+) |  | 10.49 | 10.01 | 11.14 | 10.6 | 12.06 | 11.05 | 11.33 | ln (CS6+) |  | 8.62 | 8.52 | 13.7 | 15.13 | 9.43 | 12.4
(weighted mean) | [7 empty] | (weighted mean) | [8 empty] | (weighted mean)
B061101 | [7 empty] | B161199 (EDS/WDS) | [8 empty] | B091101
O2 and SO2 | 20 and 40 | [6 empty] | O2 and SO2 | 20 and 20 | [7 empty] | O2 and SO2 | 80 and 20
ln fSO3 | -5.04 | [6 empty] | ln fSO3 | -5.13 | [7 empty] | ln fSO3 | -5.81
time (hrs) | 22 | [6 empty] | time (hrs) | 17 | [7 empty] | time (hrs) | 24
Na2O (wt%) |  | 0.19 | 0.21 | 0.23 | 0.11 | 0.26 | 0.17 | Na2O (wt%) |  | 0.43 | 0.61 | 0.29 | 0.4 | 0.24 | 0.57 | 0.39 | Na2O (wt%) |  | 0.34 | 0.26 | 0.07 | 0.03 | 0.16 | 0.17
S (ppm) |  | 749.4 | 796 | 363 | 4392 | 110 | 271 | S (ppm) |  | 224 | 134 | 431 | 221 | 1044 | 392 | 505 | S (ppm) |  | 20 | 20 | 2650 | (contaminated with Al2O3) | 69 | 717
s(S, ppm) |  | 19.1416 | 14 | 17 | 31 | 14 | 14 | s(S, ppm) |  | 21 | 28 | 18 | 21 | 33 | 28 | 17 | s(S, ppm) |  | 16 | 11 | 24 |  | 44 | 14
B081101 | [7 empty] | B101199 | [8 empty] | B141101
O2 and SO2 | 80 and 20 | [6 empty] | O2 and SO2 | 200 and 12 | [7 empty] | O2 and SO2 | 90 and 10
ln fSO3 | -5.81 | [6 empty] | ln fSO3 | -6.99 | [7 empty] | ln fSO3 | -6.45
time (hrs) | 17.5 | [6 empty] | time (hrs) | 21 | [7 empty] | time (hrs) | 23
Na2O (wt%) |  | 0.16 | 0.18 | 0.22 | 0.1 | 0.24 | 0.14 | Na2O (wt%) |  | 0.26 | 0.43 | 0.37 | 0.3 | 0.07 | 0.44 | 0.25 | Na2O (wt%) |  | 0.24 | 0.25 | 0.05 | 0.02 | 0.11 | 0.09
S (ppm) |  | 336.8667 | 373 | 175 | 2093 | 63 | 135 | S (ppm) |  | 40 | 24 | 58 | 66 | 155 | 60 | 74 | S (ppm) |  | 15 | 15 | 1369 | 5898 | 12 | 330
s(S, ppm) |  | 14.5252 | 15 | 17 | 32 | 14 | 14 | s(S, ppm) |  | 11 | 5 | 5 | 20 | 4 | 7 | 6 | s(S, ppm) |  | 13 | 19 | 24 | 56 | 18 | 14
B071101 | [7 empty] | B061299 | [8 empty] | B291199
O2 and SO2 | 90 and 10 | [6 empty] | O2 and SO2 | 10 and 20 | [7 empty] | O2 and SO2 | 20 and 20
ln fSO3 | -6.45 | [6 empty] | ln fSO3 | -5.04 | [7 empty] | ln fSO3 | -5.13
time (hrs) | 18 | [6 empty] | time (hrs) | 17 | [7 empty] | time (hrs) | >8.5
Na2O (wt%) |  | 0.16 | 0.17 | 0.22 | 0.13 | 0.23 | 0.15 | Na2O (wt%) |  | 0.29 | 0.3 | 0.36 | 0.26 | 0.24 | 0.37 | 0.26 | Na2O (wt%) |  | 0.85 | 0.66 | 0.3 | 0.24 | 0.67 | 0.38
S (ppm) |  | 192.6667 | 201 | 100 | 1102 | 32 | 68 | S (ppm) |  | 203 | 131 | 462 | 261 | 1125 | 401 | 527 | S (ppm) |  | 31 | 21 | 5313 | 17421 | 21 | 1470
s(S, ppm) |  | 14.0797 | 10 | 18 | 26 | 9 | 13 | s(S, ppm) |  | 18 | 20 | 24 | 19 | 29 | 28 | 21 | s(S, ppm) |  | 7 | 10 | 26 | 101 | 20 | 17
B150300 (EDS/WDS) | [7 empty] | B191101 | [8 empty] | B151101
O2 and SO2 | 10 and 0.3 | [6 empty] | O2 and SO2 | 90 and 5 | [7 empty] | CO2 and SO2 | 40CO2 and 60SO2
ln fSO3 | -7.64 | [6 empty] | ln fSO3 | -7.06 | [7 empty] | ln fSO3 | -8.46
time (hrs) | 23 | [6 empty] | time (hrs) | 19 | [7 empty] | time (hrs) | 18.5
Na2O (wt%) |  | bd | bd | bd | bd | bd | bd | Na2O (wt%) |  | 0.1 | - | 0.16 | 0.15 | 0.12 | 0.12 | 0.14 | Na2O (wt%) |  | 0.18 | 0.17 | 0.06 | 0.03 | 0.06 | 0.11
S (ppm) |  | 42 | 64 | 30 | 279 | bd | 19 | S (ppm) |  | 32 | - | 59 | 30 | 142 | 44 | 72 | S (ppm) |  | 2 | 4 | 175 | 859 | 6 | 46
s(S, ppm) |  | 12 | 15 | 11 | 21 | bd | 11 | s(S, ppm) |  | 10 | - | 10 | 11 | 14 | 8 | 11 | s(S, ppm) |  | 12 | 10 | 9 | 53 | 18 | 15
B171101
[8 empty] | O2 and SO2 | 80 and 10
[8 empty] | ln fSO3 | -6.35
[8 empty] | time (hrs) | 26.3
[8 empty] | Na2O (wt%) |  | 0.22 | 0.2 | 0.17 | 0.14 | 0.15 | 0.16 | 0.16
[8 empty] | S (ppm) |  | 70 | 35 | 104 | 70 | 308 | 98 | 134
[8 empty] | s(S, ppm) |  | 9 | 8 | 7 | 9 | 25 | 13 | 17
B161101
[8 empty] | CO2 and SO2 | 40CO2 and 60SO2
[8 empty] | ln fSO3 | -8.46
[8 empty] | time (hrs) | 18.5
[8 empty] | Na2O (wt%) |  | 0.14 | 0.17 | 0.14 | 0.15 | 0.07 | 0.17 | 0.13
[8 empty] | S (ppm) |  | 9 | 9 | 17 | 10 | 39 | 16 | 18
[8 empty] | s(S, ppm) |  | 5 | 5 | 7 | 5 | 16 | 7 | 5

## Table S2
Table S2 |  | O'Neill, Hugh StC. and Mavrogenes, John A. The sulfate capacities of silicate melts | [12 empty] | -59.2281
Solubility of Sulfur in CMAS±Na | [14 empty] | -222603.6148
The data used in Fig. 2 are in bold
Run number | T (ªC) | time (hrs) | SO2 (SCCM) | O2 (SCCM) | ln fSO3 | Na2O | MgO | Al2O3 | SiO2 | CaO | Total (S free) | S (ppm) | s(S,ppm) |  | 141458.1732
AD6±Na2O | [14 empty] | 251288.6761
B150502 | 1400 | 24 | 40 | 20 | -5.04 | 3.9 | 10.65 | 15.17 | 48.82 | 22.44 | 100.98 | 2630 | 43 |  | 1276.87
[6 empty] | 2.25 | 4.27 | 6.09 | 49.49 | 36.49 | 98.59 | 7955 | 60 |  | -24679.1188
[6 empty] | 4.58 | 19.38 | 9.3 | 52.5 | 14.1 | 99.86 | 1625 | 34
[6 empty] | 7.57 | 5.88 | 8.45 | 64.11 | 12.99 | 99 | 958 | 30
B031201 | 1500 | 21.3 | 40 | 20 | -5.42 | 1.79 | 10.64 | 15.28 | 49.69 | 22.94 | 100.34 | 258 | 26
[6 empty] | 1.03 | 4.36 | 6.18 | 50.19 | 36.93 | 98.69 | 1256 | 23
[6 empty] | 1.64 | 22.36 | 9.27 | 53.41 | 13.93 | 100.61 | 144 | 16
[6 empty] | 2.22 | 6.18 | 8.92 | 67.79 | 13.55 | 98.66 | 47 | 11
[6 empty] | 1.42 | 17.53 | 13.05 | 48.29 | 19.64 | 99.93 | 276 | 11
B201101 | 1500 | 18.5 | 40 | 20 | -5.42 | 0.13 | 10.96 | 15.56 | 50.11 | 23.5 | 100.26 | 167 | 14
[6 empty] | 0.07 | 4.39 | 6.32 | 50.7 | 37.71 | 99.19 | 1030 | 16
[6 empty] | 0.16 | 22.72 | 9.53 | 54.44 | 14.31 | 101.16 | 93 | 15
[6 empty] | 0.14 | 6.32 | 9.16 | 67.97 | 14.05 | 97.64 | 24 | 13
[6 empty] | 0.09 | 18.32 | 13.63 | 49.78 | 19.83 | 101.65 | 184 | 15
CMAS7±Na2O
B281101 | 1500 | 23.5 | 40 | 20 | -5.42 | 3.68 | 11.86 | 14.88 | 54.35 | 15.19 | 99.96 | 139 | 19
[6 empty] | 4.38 | 18.13 | 13.68 | 54.11 | 8.29 | 98.59 | 118 | 12
[6 empty] | 3.58 | 19.19 | 6.43 | 55.45 | 15.41 | 100.06 | 277 | 13
[6 empty] | 3.54 | 17.69 | 20.73 | 46.09 | 11.81 | 99.86 | 158 | 12
[6 empty] | 3.53 | 2.26 | 12.16 | 57.76 | 24.26 | 99.97 | 277 | 18
[6 empty] | 3.36 | 13.18 | 5.79 | 60.02 | 17.36 | 99.71 | 181 | 9
[6 empty] | 2.22 | 15.66 | 10.79 | 49.7 | 21.66 | 100.03 | 353 | 17
B270502 | 1400 | 24 | 40 | 20 | -5.04 | 8.07 | 17.72 | 5.93 | 52.58 | 14.35 | 98.65 | 5618 | 68
[6 empty] | 9.09 | 2.11 | 11.13 | 53.59 | 22.18 | 98.1 | 7611 | 56
[6 empty] | 7.81 | 16.72 | 19.55 | 43.57 | 11.15 | 98.8 | 3437 | 40
[6 empty] | 9.27 | 12.25 | 5.31 | 55.83 | 15.99 | 98.65 | 5916 | 76
[6 empty] | 10.21 | 16.67 | 12.89 | 51.71 | 7.75 | 99.23 | 3350 | 57
[6 empty] | 6.72 | 9.55 | 13.62 | 46.38 | 20.52 | 96.79 | 6379 | 59
[6 empty] | 5.5 | 17.78 | 9.56 | 46.42 | 18.99 | 98.25 | 6514 | 47
[6 empty] | 9.36 | 10.76 | 13.54 | 51.56 | 13.75 | 98.97 | 4350 | 53
B051202 | 1300 |  | 40 | 20 | -4.61 | 0.77 | 10.6 | 15.33 | 50.08 | 23.01 | 99.79 | 4260 | 24
[6 empty] | 0.88 | 12.44 | 15.56 | 56.37 | 15.59 | 100.84 | 1115 | 21
[6 empty] | 1.39 | 2.34 | 12.54 | 58.52 | 24.56 | 99.35 | 3302 | 49
CAS&MAS eutectics
B301101 | 1500 | 23.5 | 40 | 20 | -5.04 | 1.02 | 0.02 | 18.98 | 41.7 | 36.9 | 98.62 | 1496 | 14
[6 empty] | 0.49 | 0 | 11.31 | 41 | 44.74 | 97.54 | 5305 | 22
[6 empty] | 4.65 | 0.01 | 17.98 | 67.5 | 9.6 | 99.74 | 10 | 7
[6 empty] | 3.83 | 24.73 | 22.62 | 50.42 | 0.08 | 101.68 | 26 | 10
[6 empty] | 1.88 | 0 | 12.19 | 53.58 | 31.99 | 99.64 | 512 | 14
[6 empty] | 3 | 19.64 | 16.8 | 60.06 | 0.07 | 99.57 | 10 | 8
Longhi6
B110102 | 1250 | 35.5 | 40 | 20 | -4.38 | 0.32 | 10.69 | 12.44 | 63.34 | 14.61 | 101.4 | 1303 | 79 | crystals
[6 empty] | 0.16 | 5.59 | 13.71 | 49.12 | 29.87 | 98.45 | 13543 | 108
[6 empty] | 0.48 | 9.6 | 18.3 | 63.53 | 9.96 | 101.87 | 319 | 53
[6 empty] | 0.28 | 5.13 | 14.99 | 62.98 | 17.26 | 100.64 | 1510 | 24
[6 empty] | 0.62 | 10.17 | 19.32 | 64.75 | 6.62 | 101.48 | 59 | 27 | crystals
[6 empty] | 0.36 | 8.82 | 15.38 | 62.77 | 13.77 | 101.1 | 942 | 58
B140102 | 1300 | 22.5 | 40 | 20 | -4.61 | 0.24 | 5.09 | 14.88 | 62.98 | 17.35 | 100.54 | 571 | 26
[6 empty] | 0.29 | 10.46 | 19.62 | 65.01 | 6.11 | 101.49 | 94 | 15
[6 empty] | 0.24 | 8.78 | 15.47 | 62.64 | 13.93 | 101.06 | 319 | 21
[6 empty] | 0.24 | 14.15 | 8.34 | 62.67 | 15.76 | 101.16 | 956 | 6
[6 empty] | 0.19 | 5.54 | 13.88 | 49.52 | 30.29 | 99.42 | 8203 | 28
[6 empty] | 0.26 | 9.54 | 18.33 | 63.19 | 9.95 | 101.27 | 85 | 20
B160102 | 1400 | 20.5 | 40 | 20 | -5.04 | 0.98 | 5 | 14.64 | 60.97 | 17.47 | 99.06 | 148 | 16
[6 empty] | 0.91 | 9.33 | 17.85 | 61.11 | 9.71 | 98.91 | 49 | 15
[6 empty] | 0.84 | 8.44 | 14.79 | 59.25 | 13.72 | 97.04 | 94 | 13
[6 empty] | 0.7 | 14.11 | 7.75 | 62.57 | 15.62 | 100.75 | 225 | 13
[6 empty] | 1.13 | 8.5 | 15.77 | 65.04 | 5 | 95.44 | 24 | 16
B210102 | 1500 | 21 | 40 | 20 | -5.42 | 0.99 | 5.13 | 15.06 | 64.1 | 17.38 | 102.66 | 34 | 15
[6 empty] | 1.14 | 8.89 | 16.9 | 71.14 | 5.11 | 103.18 | 10 | 12
[6 empty] | 1.23 | 8.85 | 15.68 | 64.05 | 13.84 | 103.65 | 28 | 10
[6 empty] | 0.59 | 5.83 | 14.51 | 50.92 | 30.88 | 102.73 | 401 | 9
[6 empty] | 1.21 | 14.36 | 7.82 | 64.39 | 15.67 | 103.45 | 64 | 14
[6 empty] | 1.16 | 9.6 | 18.38 | 64.01 | 9.86 | 103.01 | 16 | 16
Osborn6 (low Na2O)
B060202 | 1300 | 40 | 40 | 20 | -4.61 | 0.29 | 8.81 | 9.88 | 45.35 | 32.02 | 96.35 | 17605 | 116
[6 empty] | 0.39 | 4.02 | 15.13 | 50.51 | 29.47 | 99.52 | 6114 | 43
[6 empty] | 0.46 | 14.11 | 15.27 | 48.08 | 22.76 | 100.68 | 4784 | 46
[6 empty] | 0.37 | 10.82 | 15.01 | 44.9 | 28.28 | 99.38 | 10773 | 55
[6 empty] | 0.35 | 8.93 | 19.95 | 41.47 | 28.4 | 99.1 | 10215 | 89
[6 empty] | 0.63 | 15.07 | 20.12 | 50.82 | 15.05 | 101.69 | 1116 | 36
B110202 | 1400 | 27 | 40 | 20 | -5.04 | 0.23 | 8.94 | 10.1 | 45.77 | 34.02 | 99.06 | 3754 | 39
[6 empty] | 0.48 | 3.95 | 14.98 | 49.59 | 30.05 | 99.05 | 1214 | 20
[6 empty] | 0.4 | 14.14 | 15.36 | 47.38 | 23.41 | 100.69 | 922 | 22
[6 empty] | 0.31 | 10.92 | 15.05 | 44.04 | 29.14 | 99.46 | 2089 | 19
[6 empty] | 0.35 | 8.96 | 20.04 | 40.7 | 28.72 | 98.77 | 2047 | 18
[6 empty] | 0.53 | 14.74 | 19.88 | 48.41 | 15.25 | 98.81 | 201 | 14
B150202 | 1500 | 26 | 40 | 20 | -5.42 | 0.28 | 8.87 | 10.07 | 45.88 | 33.64 | 98.74 | 933 | 21
[6 empty] | 0.49 | 3.92 | 14.88 | 50.27 | 29.52 | 99.08 | 283 | 12
[6 empty] | 0.49 | 13.86 | 14.85 | 46.45 | 22.9 | 98.55 | 254 | 11
[6 empty] | 0.34 | 10.73 | 14.86 | 44.99 | 28.5 | 99.42 | 527 | 11
[6 empty] | 0.32 | 8.91 | 19.97 | 41.24 | 28.84 | 99.28 | 517 | 13
[6 empty] | 0.65 | 14.71 | 19.75 | 49.15 | 15.05 | 99.31 | 63 | 17
Osborn6 (& ADeu) + Na2O
B030102 | 1300 | 67.5 | 5 | 90 | -6.4 | 2.61 | 10.49 | 14.76 | 44.12 | 27.47 | 99.45 | 3799 | 48
[6 empty] | 2.56 | 8.46 | 19.2 | 39.81 | 27.83 | 97.86 | 3946 | 102
[6 empty] | 5.6 | 11.61 | 19.46 | 47.01 | 14.68 | 98.36 | 1051 | 54
[6 empty] | 3.2 | 9.99 | 14.92 | 48.75 | 22.53 | 99.39 | 1507 | 61
[6 empty] | 1.91 | 8.48 | 9.82 | 45.17 | 32.4 | 97.78 | 5188 | 96
[6 empty] | 3 | 8.35 | 23.54 | 42.59 | 20.35 | 97.83 | 925 | 50
[6 empty] | 2.27 | 2.77 | 23.08 | 40.14 | 23.27 | 91.53 | 1176 | 25
B060103 | 1300 | 50 | 10 | 80 | -5.69 | 4.28 | 13.17 | 14.36 | 45.77 | 21.75 | 99.33 | 6100 | 52
[6 empty] | 4.71 | 3.75 | 14.27 | 48.38 | 27.79 | 98.9 | 8590 | 69
[6 empty] | 2.95 | 8.33 | 9.82 | 45.35 | 31.56 | 98.01 | 14226 | 66
[6 empty] | 2.73 | 8.74 | 19.62 | 41.7 | 27.83 | 100.62 | 2950 | 49
[6 empty] | 3.15 | 10.54 | 14.13 | 44.02 | 27.67 | 99.51 | 9734 | 61
[6 empty] | 6.41 | 11.86 | 19.72 | 47.26 | 14.69 | 99.94 | 2672 | 47
[6 empty] | 4.89 | 10.08 | 14.73 | 48.39 | 22.14 | 100.23 | 5408 | 51
B100103 | 1300 | 42 | 18 | 40 | -4.78 | 3.42 | 9.98 | 14.57 | 47.72 | 21.73 | 97.42 | 10195 | 139
[6 empty] | 4.21 | 12.32 | 19.75 | 47.83 | 14.79 | 98.9 | 3800 | 126
[6 empty] | 3.52 | 3.83 | 14.61 | 49.75 | 25.65 | 97.36 | 11886 | 159
[6 empty] | 2.76 | 13.17 | 14.28 | 45.99 | 21.43 | 97.63 | 10548 | 56
[6 empty] | 2.4 | 8.75 | 10.11 | 47.57 | 27.21 | 96.04 | 16630 | 118
[6 empty] | 1.59 | 8.6 | 16.94 | 42.59 | 27.07 | 96.79 | 8484 | 83
B280103 | 1300 | 48.3 | 60 | 40 CO2 | -8.55 | 1.81 | 10.66 | 14.86 | 45.32 | 28.17 | 100.82 | 513 | 20
[6 empty] | 2.69 | 13.55 | 14.67 | 47.56 | 22.32 | 100.79 | 270 | 16
[6 empty] | 2.11 | 3.9 | 14.83 | 51.17 | 28.86 | 100.87 | 273 | 21
[6 empty] | 1.67 | 8.72 | 19.82 | 42.5 | 28.14 | 100.85 | 452 | 18
[6 empty] | 1.4 | 8.29 | 10.77 | 47.74 | 32.26 | 100.46 | 698 | 19
[6 empty] | 2.62 | 10.38 | 15.16 | 50 | 22.67 | 100.83 | 180 | 17
[6 empty] | 2.61 | 13.58 | 19.57 | 50.12 | 14.76 | 100.64 | 57 | 16
B310103 | 1300 | 67.5 | 20 | 80 CO2 | -9.33 | 1.39 | 3.9 | 14.84 | 51.03 | 29.38 | 100.54 | 72 | 13
[6 empty] | 1.11 | 8.52 | 10.5 | 47.58 | 32.93 | 100.64 | 239 | 18
[6 empty] | 0.94 | 10.71 | 14.89 | 44.98 | 28.68 | 100.2 | 133 | 16
[6 empty] | 1.53 | 14.47 | 19.69 | 50.1 | 14.79 | 100.58 | 23 | 13
[6 empty] | 0.83 | 8.81 | 19.97 | 42.5 | 28.7 | 100.81 | 121 | 15
[6 empty] | 2.04 | 10.39 | 14.97 | 49.09 | 22.93 | 99.42 | 59 | 13
[6 empty] | 1.36 | 13.66 | 14.88 | 47.76 | 22.75 | 100.41 | 58 | 16
Others
B150121 | 1301 | 50 | 20 | 40 | -4.62 | 0.27 | 0.04 | 14.3 | 62.18 | 22.26 | 99.05 | 816 | 15
B091101 | 1400 | 17.5 | 20 | 80 | -5.81 | 0.03 | 0.07 | 19.08 | 36.91 | 40.11 | 96.2 | 5071 | 30
EDS/WDS analyses
Diopside-albite
B170300 | 1400 | 23 | 0.3 | 10 | -7.64 | 3.77 | 10.83 | 8.01 | 61.71 | 15.83 |  | 46 | 8
[6 empty] | 2.18 | 14.44 | 4 | 58.5 | 21.07 |  | 75 | 14
[6 empty] | 0.84 | 17.5 | 0 | 55.6 | 25.56 |  | 116 | 19
[6 empty] | 11.56 | 0 | 27.3 | 60.76 | 0.11 |  | 34 | 28 | Al2O3 contaminated
[6 empty] | 7.98 | 3.61 | 16.06 | 66.63 | 5.21 |  | 16 | 25
[6 empty] | 6.2 | 7.13 | 12.16 | 63.72 | 10.43 |  | 33 | 13
Diopside-anorthite
B210300 | 1400 | 20.5 | 0.3 | 10 | -7.64 | 0 | 18 | 0 | 56.15 | 25.91 |  | 90 | 16
[6 empty] | 0 | 15.21 | 5.58 | 54.13 | 25.21 |  | 87 | 28
[6 empty] | 0 | 12.44 | 11.17 | 52.27 | 24.36 |  | 71 | 15
[6 empty] | 0 | 9.8 | 16.61 | 50.19 | 23.43 |  | 48 | 16
[6 empty] | 0.15 | 7.05 | 22.09 | 48.1 | 22.48 |  | 46 | 13
[6 empty] | 0.04 | 10.33 | 15.16 | 50.65 | 23.63 |  | 54 | 17

## Table S3
Table S3 | Variance-covariance and correlation coefficient matrices for the fits in Table 1.
O'Neill, Hugh StC. and Mavrogenes, John A. The sulfate capacities of silicate melts
NaCMAS (n=142)
| AS | AH/T | A(Na)/T | A(Mg)/T | A(Al)/T | A(Ca)/T |  |  |  | AS | AH/T | A(Na)/T | A(Mg)/T | A(Al)/T | A(Ca)/T
AS | 0.131 | -216 | 15 | -14 | -31 | 45 |  |  |  | 1 | -0.92 | 0.05 | -0.07 | -0.14 | 0.19
AH/T | -216 | 420437 | -127733 | -93848 | -76352 | -184357 |  |  |  | -0.92 | 1 | -0.25 | -0.28 | -0.2 | -0.44
A(Na)/T | 15 | -127733 | 645628 | 188546 | 143747 | 123353 |  |  |  | 0.05 | -0.25 | 1 | 0.45 | 0.3 | 0.24
A(Mg)/T | -14 | -93848 | 188546 | 276460 | 229875 | 109705 |  |  |  | -0.07 | -0.28 | 0.45 | 1 | 0.73 | 0.32
A(Al)/T | -31 | -76352 | 143747 | 229875 | 360329 | 140221 |  |  |  | -0.14 | -0.2 | 0.3 | 0.73 | 1 | 0.36
A(Ca)/T | 45 | -184357 | 123353 | 109705 | 140221 | 414019 |  |  |  | 0.19 | -0.44 | 0.24 | 0.32 | 0.36 | 1
Global (n=232)
| AS | AH/T | A(Na)/T | A(Mg)/T | A(Al)/T | A(Ca)/T | A(K)/T | A(Fe2+)/T | A(Mn)/T | AS | AH/T | A(Na)/T | A(Mg)/T | A(Al)/T | A(Ca)/T | A(K)/T | A(Fe2+)/T | A(Mn)/T
AS | 0.094 | -138 | -51 | -45 | 7 | -44 | -164 | -211 | -25 | 1 | -0.91 | -0.23 | -0.28 | 0.04 | -0.31 | -0.23 | -0.25 | -0.11
AH/T | -138 | 246271 | 18421 | -18176 | -104657 | -9505 | 83533 | -45400 | -39186 | -0.91 | 1 | 0.05 | -0.07 | -0.34 | -0.04 | 0.07 | -0.03 | -0.1
A(Na)/T | -51 | 18421 | 549369 | 96102 | 54819 | 126842 | 75655 | 783810 | 145400 | -0.23 | 0.05 | 1 | 0.24 | 0.12 | 0.38 | 0.04 | 0.38 | 0.26
A(Mg)/T | -45 | -18176 | 96102 | 281904 | 114730 | 151626 | 502363 | 676181 | 202793 | -0.28 | -0.07 | 0.24 | 1 | 0.35 | 0.63 | 0.4 | 0.46 | 0.5
A(Al)/T | 7 | -104657 | 54819 | 114730 | 387770 | 80338 | 88625 | 423347 | 68760 | 0.04 | -0.34 | 0.12 | 0.35 | 1 | 0.28 | 0.06 | 0.25 | 0.14
A(Ca)/T | -44 | -9505 | 126842 | 151626 | 80338 | 206592 | 399317 | 873925 | 164634 | -0.31 | -0.04 | 0.38 | 0.63 | 0.28 | 1 | 0.38 | 0.7 | 0.47
A(K)/T | -164 | 83533 | 75655 | 502363 | 88625 | 399317 | 5482194 | 1274952 | 407128 | -0.23 | 0.07 | 0.04 | 0.4 | 0.06 | 0.38 | 1 | 0.2 | 0.23
A(Fe2+)/T | -211 | -45400 | 783810 | 676181 | 423347 | 873925 | 1274952 | 7607910 | 817781 | -0.25 | -0.03 | 0.38 | 0.46 | 0.25 | 0.7 | 0.2 | 1 | 0.39
A(Mn)/T | -25 | -39186 | 145400 | 202793 | 68760 | 164634 | 407128 | 817781 | 591673 | -0.11 | -0.1 | 0.26 | 0.5 | 0.14 | 0.47 | 0.23 | 0.39 | 1

## Table S4
Table S4 |  | O'Neill, Hugh StC. and Mavrogenes, John A. The sulfate capacities of silicate melts
Effect of K, Mn and Ti on the solubility of Sulfur
Run number | T (ªC) | time (hrs) | SO2 (SCCM) | O2 (SCCM) | ln fSO3 | Na2O | MgO | Al2O3 | SiO2 | CaO | K2O | Total (incl. S) | S (ppm) | s(S,ppm)
B280121 | 1397 | 22 | 40 | 20 | -5.03 | 0.09 | 10.59 | 14.54 | 45.3 | 27.93 | 0.95 | 99.4 | 2583 | 25
[6 empty] | 0.13 | 13.53 | 14.61 | 48.14 | 21.86 | 1.75 | 100.02 | 1385 | 20
[6 empty] | 0.07 | 8.66 | 9.78 | 47.21 | 32.77 | 0.75 | 99.24 | 4253 | 14
[6 empty] | 0.16 | 10.24 | 14.95 | 50.14 | 22.51 | 2.45 | 100.45 | 1316 | 20
[6 empty] | 0.14 | 3.77 | 14.6 | 50.85 | 28.71 | 2.21 | 100.28 | 2063 | 12
[6 empty] | 0.19 | 2.23 | 12.73 | 57.51 | 23.48 | 4.5 | 100.64 | 1284 | 7
[6 empty] | 0.22 | 11.65 | 15.1 | 53.95 | 14.63 | 5 | 100.55 | 669 | 7
[6 empty] | 0.19 | 12.79 | 7.32 | 60.59 | 14.22 | 5.53 | 100.64 | 763 | 5
B150221 | 1301 | 50 | 40 | 20 | -4.62 | Na2O | MgO | Al2O3 | SiO2 | CaO | MnO
[6 empty] | 0.21 | 0.08 | 20.12 | 36.96 | 0.34 | 38.92 | 96.63 | 79 | 8
[6 empty] | 0.21 | 0.06 | 12.07 | 51.97 | 18.49 | 15.29 | 98.09 | 898 | 16
[6 empty] | 0.26 | 0.07 | 14.62 | 49.8 | 14.77 | 18.46 | 97.98 | 502 | 9
[6 empty] | 0.24 | 0.08 | 16.26 | 55.09 | 19.79 | 7.41 | 98.87 | 505 | 40
[6 empty] | 0.2 | 0.07 | 10.95 | 47.39 | 16.79 | 22.26 | 97.66 | 1094 | 13
[6 empty] | 0.18 | 0.1 | 10.33 | 42.26 | 0.39 | 43.43 | 96.69 | 145 | 10
[6 empty] | Na2O | MgO | Al2O3 | SiO2 | CaO | TiO2
B110121 | 1300 | 45 | 40 | 20 | -4.61 | 0.37 | 2.13 | 11.52 | 53.07 | 21.87 | 9.27 | 98.23 | 1486 | 14
B110121 | 1300 | 45 | 40 | 20 | -4.61 | 0.13 | 11.9 | 10.64 | 37.07 | 27.42 | 8.16 | 95.32 | 14225 | 34
B150502 | 1400 | 24 | 40 | 20 | -5.04 | 4.38 | 8.3 | 11.73 | 38.05 | 19.04 | 16.63 | 99.29 | 1484 | 64
B150502 | 1400 | 24 | 40 | 20 | -5.04 | 4.65 | 7.89 | 11.57 | 38.86 | 17.9 | 18.42 | 99.43 | 72 | 11
B201101 | 1500 | 18.5 | 40 | 20 | -5.42 | 0.13 | 9 | 12.58 | 39.96 | 19.64 | 18.12 | 99.58 | 118 | 10
B031201 | 1500 | 21.3 | 40 | 20 | -5.42 | 1.65 | 8.63 | 12.23 | 39.31 | 19.79 | 17.97
from Table S1
AD+TiO2 | 1400 |  |  |  |  | 0.17 | 8.7 | 12.5 | 39.6 | 18.6 | 19.8 | 99.37

## Table S5
Table S5 | O'Neill, Hugh StC. and Mavrogenes, John A. The sulfate capacities of silicate melts
Solubility of Sulfur in Fe-bearing melts
Run number | T (ªC) | SO2 (SCCM) | O2 (SCCM) | time (hrs) | lnfSO3 | log fO2 | Na2O | MgO | Al2O3 | SiO2 | K2O | CaO | TiO2 | FeOt | S (ppm) | s(S/ppm)
"Fe6"
B220121 | 1197ºC | 10 | 40 | 68.5 | -4.89 | -0.1 | 0.15 | 10.3 | 10.36 | 49.17 | 0 | 13.63 | 5.05 | 9.58 | 1432 | 13
B270202 | 1200ºC | 40 | 20 | 69.5 | -4.13 | -0.48 | 0.18 | 9.08 | 15.25 | 55.3 | 0 | 9.39 | 1.81 | 8.45 | 980 | 20
[7 empty] | 0.13 | 10.64 | 10.64 | 48.89 | 0 | 13.68 | 4.95 | 9.93 | 2828 | 163
[7 empty] | 0.21 | 9.32 | 15.35 | 56.33 | 0 | 9.04 | 0.12 | 9 | 840 | 59
[7 empty] | 0.24 | 9.26 | 15.44 | 55.04 | 0 | 9.64 | 0 | 9.36 | 1020 | 26
[7 empty] | 0.16 | 9.05 | 14.44 | 52.82 | 0 | 11.54 | 1.34 | 9.47 | 1531 | 31
[7 empty] | 0.22 | 7.1 | 14.31 | 56.56 | 0 | 11.1 | 0 | 10.17 | 1150 | 28
B250121 | 1250ºC | 40 | 20 | 45.5 | -4.38 | -0.48 | 0.15 | 10.4 | 14.96 | 53.51 | 0 | 8.93 | 0 | 11.75 | 336 | 75
[7 empty] | 0.12 | 11.22 | 9.41 | 46.6 | 0 | 12.17 | 6.61 | 12.16 | 1138 | 13
[7 empty] | 0.16 | 4.7 | 14.73 | 58.42 | 0 | 10.1 | 0 | 11.41 | 47 | 12 | not used
[7 empty] | 0.15 | 8.71 | 14.47 | 53.71 | 0 | 8.97 | 2.08 | 10.99 | 280 | 26
B280200 | 1300ºC | 20 | 10 | 42 | -4.61 | -0.48 | 0.45 | 12.77 | 11.47 | 59.59 | 0 | 6.09 | 0.07 | 9.87 | 133 | 6
[7 empty] | 0.24 | 8.76 | 13.96 | 53.65 | 0 | 8.96 | 2.35 | 11.6 | 149 | 5
[7 empty] | 0.36 | 10.86 | 14.32 | 48.35 | 0 | 8.19 | 0 | 15.46 | 211 | 14
[7 empty] | 0.33 | 7.93 | 15.26 | 51.42 | 0 | 11.95 | 1.38 | 9.97 | 292 | 6
[7 empty] | 0.34 | 4.18 | 12.67 | 57.74 | 0 | 8.84 | 0 | 14.72 | 87 | 11
B180202 | 1300ºC | 20 | 10 | 45 | -4.61 | -0.48 | 0.37 | 8.67 | 14 | 51.85 | 0 | 8.76 | 2.29 | 11.55 | 179 | 9
[7 empty] | 0.44 | 7.9 | 15.7 | 51.21 | 0 | 11.78 | 1.36 | 10 | 309 | 5
[7 empty] | 0.66 | 12.43 | 11.49 | 58.53 | 0 | 6.02 | 0 | 9.71 | 177 | 9
[7 empty] | 0.41 | 10.63 | 8.66 | 41.85 | 0 | 10.94 | 9.33 | 15.93 | 462 | 25
[7 empty] | 0.45 | 10.7 | 14.48 | 49.48 | 0 | 8.27 | 0 | 14.31 | 226 | 9
[7 empty] | 0.33 | 4.13 | 12.89 | 57.52 | 0 | 8.73 | 0 | 14.47 | 93 | 8
B021299 | 1400ºC | 20 | 10 | 19 | -5.04 | -0.48 | 0.51 | 8.12 | 15.17 | 51.02 | 0 | 11.9 | 1.39 | 10 | 90 | 6
[7 empty] | 0.44 | 8.88 | 13.75 | 52.81 | 0 | 8.85 | 2.32 | 11.66 | 59 | 6
[7 empty] | 0.63 | 12.72 | 11.19 | 58.64 | 0 | 6.05 | 0 | 9.77 | 46 | 5
[7 empty] | 0.5 | 10.19 | 7.84 | 37.24 | 0 | 10 | 13.46 | 18.83 | 99 | 9
B110100 | 1400ºC | 20 | 10 | 16.8 | -5.04 | -0.48 | 0.55 | 8.65 | 13.94 | 53.16 | 0 | 8.89 | 2.36 | 11.51 | 51 | 10
[7 empty] | 0.63 | 12.51 | 11.23 | 58.84 | 0 | 6 | 0 | 9.7 | 52 | 6
[7 empty] | 0.86 | 10.76 | 14.24 | 47.46 | 0 | 8.08 | 0 | 15.91 | 81 | 7
[7 empty] | 0.5 | 9.94 | 8.05 | 37.9 | 0 | 9.99 | 13.58 | 18.91 | 108 | 9
B200202 | 1400ºC | 40 | 20 | 43 | -5.04 | -0.48 | 0.59 | 7.87 | 15.66 | 51.48 | 0 | 11.82 | 1.39 | 9.9 | 88 | 9
[7 empty] | 0.65 | 12.25 | 11.58 | 57.9 | 0 | 6.06 | 0.08 | 9.59 | 49 | 7
[7 empty] | 0.48 | 10.81 | 14.77 | 48.1 | 0 | 8.08 | 0.02 | 16.02 | 67 | 8
[7 empty] | 0.47 | 3.94 | 12.76 | 58.21 | 0 | 8.57 | 0 | 14.05 | 31 | 6
[7 empty] | 0.41 | 8.57 | 14.27 | 53.08 | 0 | 8.8 | 2.32 | 11.66 | 53 | 8
[7 empty] | 0.4 | 9.91 | 8.12 | 38.22 | 0 | 9.92 | 13.24 | 18.97 | 87 | 7
B040302 | 1500ºC | 40 | 20 | 19 | -5.42 | -0.48 | 0.21 | 4.13 | 12.74 | 58.89 | 0 | 8.55 | 0.01 | 13.94 | 7 | 3
[7 empty] | 0.25 | 8.08 | 15.92 | 52.26 | 0 | 11.92 | 1.38 | 9.92 | 10 | 2
[7 empty] | 0.14 | 10.13 | 8.22 | 37.78 | 0 | 10.01 | 13.42 | 19.02 | 9 | 3
[7 empty] | 0.2 | 12.62 | 11.69 | 59.37 | 0 | 6.09 | 0.06 | 9.62 | 8 | 3
[7 empty] | 0.2 | 8.77 | 14.42 | 53.37 | 0 | 8.73 | 2.38 | 11.6 | 10 | 3
[7 empty] | 0.2 | 10.9 | 14.77 | 48.72 | 0 | 8.06 | 0 | 15.95 | 10 | 1
other synthetic and natural rock powders
B060300 | 1200ºC | 0.3 | 10 | 68.7 | -6.74 | -0.01 | 0.23 | 9.18 | 15.19 | 52.48 | 0.13 | 9.25 | 0 | 12.87 | 37.96 | 6.1579
[7 empty] | 0.22 | 4.77 | 14.03 | 56.11 | 0.11 | 10.13 | 0 | 12.96 | 28.22 | 5.483
[7 empty] | 0.14 | 8.69 | 14.03 | 52.93 | 0.07 | 8.94 | 2.38 | 11.43 | 38.04 | 8.7637
[7 empty] | 0.15 | 8.18 | 14.94 | 52.1 | 0.07 | 12.01 | 1.45 | 10.28 | 62.06 | 6.2861
[7 empty] | 0.2 | 8.84 | 14.15 | 57.06 | 0.09 | 8.24 | 0 | 10.22 | 24.16 | 6.1822
B010300 | 1300ºC | 0.3 | 10 | 44.3 | -7.22 | -0.01 | 0.27 | 10.15 | 8.42 | 39.89 | 1.07 | 10.75 | 12.02 | 17.46 | 34 | 16
EDS/WDS | [6 empty] | 2.4 | 6.49 | 13.92 | 50.89 | 2.18 | 10.38 | 2.87 | 11.04 | 58 | 19
[7 empty] | 3.94 | 1.09 | 15.37 | 67.86 | 6.84 | 2.5 | 0.52 | 2.56 | 31 | 20
[7 empty] | 2.9 | 4.79 | 16.76 | 46.75 | 5.03 | 8.03 | 3.32 | 12.31 | 82 | 12
[7 empty] | 0.39 | 11.43 | 15.06 | 55.31 | 2.59 | 15.24 | 0 | 0 | 95 | 17
[7 empty] | 0.18 | 2.26 | 12.07 | 59.44 | 1.55 | 24.66 | 0 | 0 | 169 | 7
B120100 | 1400ºC | 20 | 10 | 18.3 | -5.04 | -0.48 | 2.91 | 4.75 | 16.25 | 46.2 | 3.8 | 7.72 | 3.86 | 12.82 | 208 | 7
[7 empty] | 4.63 | 1.28 | 15.02 | 66.87 | 5.6 | 2.89 | 0.62 | 3.15 | 24 | 7
[7 empty] | 2.68 | 6.31 | 13.12 | 48.57 | 2.23 | 9.91 | 3.23 | 11.18 | 239 | 8
[7 empty] | 0.91 | 3.74 | 12.02 | 58.05 | 2.27 | 8.18 | 0 | 13.34 | 38 | 11
B200302 | 1400ºC | 40 | 20 | 20.5 | -5.04 | -0.48 | 3.74 | 6.41 | 16.83 | 46.84 | 2.29 | 9.42 | 1.98 | 10.9 | 274 | 15 | *
[7 empty] | 4.12 | 4.78 | 16.28 | 45.56 | 2.75 | 7.75 | 3.77 | 13.62 | 229 | 15 | *
[7 empty] | 4.86 | 2.56 | 15.18 | 63.61 | 3.09 | 5.31 | 0.51 | 4.24 | 63 | 26 | *
[7 empty] | 4.59 | 1.16 | 15.41 | 68.39 | 4.4 | 2.29 | 0.63 | 0.2 | 43 | 12
[7 empty] | 4.43 | 6.78 | 17.55 | 48.9 | 2.59 | 6.1 | 2.21 | 10.82 | 208 | 8 | *
[7 empty] | 2.79 | 0.03 | 14.03 | 59.53 | 1.71 | 21.75 | 0 | 0.07 | 771 | 21
B210302 | 1500ºC | 40 | 20 | 18 | -5.42 | -0.48 | 4.854 | 6.792 | 17.5161 | 47.4607 | 2.2449 | 9.5901 | 1.8654 | 10.6057 | 108.4 | 15.3567 | *
[7 empty] | 4.9518 | 5.1353 | 16.9417 | 45.8766 | 2.865 | 7.8617 | 3.6562 | 12.8186 | 94.75 | 18.393 | *
[7 empty] | 6.0294 | 2.504 | 15.9402 | 64.0027 | 3.6048 | 5.0148 | 0.49604 | 3.8976 | 35.2 | 15.5481 | *
[7 empty] | 5.4468 | 1.3503 | 16.0788 | 67.0106 | 5.2995 | 2.7163 | 0.6178 | 2.8796 | 30.6667 | 11.6782 | *
[7 empty] | 5.6171 | 7.1804 | 17.9915 | 49.4267 | 2.4607 | 6.1416 | 2.0819 | 10.1403 | 76.5333 | 14.6866 | *
[7 empty] | 4.3888 | 0.0025793 | 14.3073 | 58.3152 | 1.5955 | 21.4766 | 0 | 0.086996 | 249 | 16.516
* assumed to include 0.2 wt% MnO, not analysed

## Table S6 S redox calculator
Table S6 |  | O'Neill, Hugh StC. and Mavrogenes, John A. The sulfate capacities of silicate melts
Sulfur oxidation state (S6+/∑S) and fSO2 calculator
| Temperature | Oxygen fugacity |  | S content
| Put 1 in cell C5, unless calculated olivine/melt temperature is to be used, then put "2" in cell C5 | If Fe3+/∑Fe is used, put "1" in cell D5 and enter value in column D, else put "2" in cell D5 and enter fO2 in log-bar units in column E |  | Input S content in ppm to calculate fSO2 (etc.) | [9 empty] | Olivine/melt temperature is calculated from Putirka (2008) Eqn. 15
| 2 | 2
2.3026
Input T in ºC if known, and either Fe3+/∑Fe or log fO2 |  |  |  | S (ppm) | Input compositional data - major-elements by weight percent oxides | [8 empty] | T and fO2 used for calculation
Sample ID | T ºC | Fe3+/∑Fe | log fO2 |  | Na2O | MgO | Al2O3 | SiO2 | K2O | CaO | TiO2 | MnO | FeO(t) | T ºC | T(K) | ∆QFM | logfO2 | XNa | XMg | XAl | XSi | XK | XCa | XTi | XMn | XFe(t) | XFe2+ | Fe2+/∑Fe calc. | ln(CS2-) calc. | ln(CS6+) calc. | lnK(SO3/S2) | LN(S6+/S2-) | S6+/∑S | fS2 | fSO3 | fSO2
VG175 |  | 0.11214 | -6 | 1763.2 | 2.63 | 5.88 | 13.36 | 50.93 | 0.17 | 10.81 | 2.46 | 0.24715 | 14.21 | 1159.231 | 1432.231 | 2.9102 | -6 | 0.047977 | 0.082444 | 0.14815 | 0.47923 | 0.0020405 | 0.10897 | 0.017406 | 0.0019695 | 0.11181 | 0.07259 | 0.64925 | -2.2513 | 13.3327 | -18.6728 | 6.6257 | 0.99868 | 0.0004919 | 0.0028538 | 53.0989
180 |  | 0.12314 | -6.1 | 1889 | 2.8 | 5.63 | 13.31 | 50.01 | 0.26 | 10.5 | 2.74 | 0.24148 | 14.67 | 1156.2264 | 1429.2264 | 2.847 | -6.1 | 0.051392 | 0.079423 | 0.1485 | 0.47346 | 0.0031399 | 0.1065 | 0.019506 | 0.0019362 | 0.11614 | 0.076059 | 0.65492 | -2.1863 | 13.4563 | -18.7535 | 6.3046 | 0.99818 | 0.00074778 | 0.0027004 | 55.4304
183 |  | 0.11946 | -6.2 | 1732 | 2.72 | 6.12 | 13.62 | 50.18 | 0.16 | 11.06 | 2.28 | 0.2218 | 13.51 | 1163.3275 | 1436.3275 | 2.6603 | -6.2 | 0.049806 | 0.086132 | 0.1516 | 0.47395 | 0.0019277 | 0.11191 | 0.016193 | 0.0017742 | 0.1067 | 0.072139 | 0.67609 | -2.2752 | 13.4486 | -18.5633 | 5.735 | 0.99678 | 0.0018583 | 0.0024916 | 59.7183
186 |  | 0.11579 | -6.3 | 1567.5 | 2.62 | 6.34 | 13.82 | 50.55 | 0.16 | 11.12 | 2.11 | 0.22275 | 12.8 | 1165.8108 | 1438.8108 | 2.5302 | -6.3 | 0.047937 | 0.089158 | 0.15371 | 0.47707 | 0.0019262 | 0.11243 | 0.014974 | 0.0017804 | 0.10101 | 0.070052 | 0.6935 | -2.375 | 13.389 | -18.4972 | 5.2486 | 0.99477 | 0.0038896 | 0.0023888 | 65.1352
187 |  | 0.1355 | -6.4 | 1654.8333 | 2.69 | 6.21 | 13.48 | 50.17 | 0.18 | 10.96 | 2.33 | 0.22851 | 12.99 | 1163.7074 | 1436.7074 | 2.4557 | -6.4 | 0.049524 | 0.087873 | 0.15086 | 0.47643 | 0.0021804 | 0.1115 | 0.016638 | 0.0018378 | 0.10315 | 0.072373 | 0.70163 | -2.3448 | 13.4556 | -18.5532 | 4.8805 | 0.99246 | 0.0067368 | 0.0023537 | 71.1705
195 |  | 0.082849 | -6.5 |  | 2.46 | 7.99 | 15.53 | 50.92 | 0.07 | 11.66 | 1.53 | 0.1788 | 9.44 | 1195.7293 | 1468.7293 | 1.9756 | -6.5 | 0.044293 | 0.11057 | 0.16998 | 0.47291 | 0.00082927 | 0.11601 | 0.010685 | 0.0014063 | 0.073311 | 0.055575 | 0.75807 | -2.6835 | 13.0519 | -17.7188 | 3.5206 | 0.97127 | #VALUE! | #VALUE! | #VALUE!
202 |  | 0.10002 | -6.6 |  | 1.94 | 9.34 | 15.61 | 50.73 | 0.24 | 13.29 | 0.92 | 0.15938 | 7.97 | 1221.3612 | 1494.3612 | 1.583 | -6.6 | 0.034556 | 0.12787 | 0.16902 | 0.4661 | 0.0028128 | 0.13082 | 0.006356 | 0.0012402 | 0.061231 | 0.048264 | 0.78822 | -2.6454 | 12.9466 | -17.0769 | 2.2748 | 0.90677 | #VALUE! | #VALUE! | #VALUE!
203 |  | 0.11702 | -6.7 |  | 2.05 | 9.09 | 15.64 | 50.41 | 0.28 | 13.35 | 0.92 | 0.15823 | 7.95 | 1216.9071 | 1489.9071 | 1.5331 | -6.7 | 0.036632 | 0.12484 | 0.16989 | 0.46464 | 0.003292 | 0.13183 | 0.0063763 | 0.0012351 | 0.061272 | 0.048393 | 0.7898 | -2.6686 | 13.0749 | -17.1868 | 2.0757 | 0.88852 | #VALUE! | #VALUE! | #VALUE!
285 |  | 0.091204 | -6.8 | 1237.5 | 3.01 | 7.17 | 15.76 | 50.39 | 0.16 | 11.14 | 1.73 | 0.18498 | 10.1 | 1181.7035 | 1454.7035 | 1.84 | -6.8 | 0.054271 | 0.099362 | 0.17273 | 0.46864 | 0.0018981 | 0.11099 | 0.012098 | 0.001457 | 0.078545 | 0.060264 | 0.76725 | -2.6834 | 13.3842 | -18.0797 | 2.8321 | 0.94439 | 0.16077 | 0.0017989 | 95.1931
290 |  | 0.10082 | -6.9 | 1119.1667 | 2.76 | 7.97 | 16.56 | 50.61 | 0.09 | 11.52 | 1.44 | 0.17747 | 9.69 | 1197.874 | 1470.874 | 1.5507 | -6.9 | 0.049025 | 0.10881 | 0.17881 | 0.4637 | 0.0010518 | 0.11308 | 0.0099207 | 0.0013771 | 0.074238 | 0.059306 | 0.79887 | -2.6313 | 13.1433 | -17.6642 | 1.6631 | 0.84066 | 0.77258 | 0.0018426 | 119.3425
322 |  | 0.12725 | -7 | 1030.8 | 3.4144 | 7.2183 | 16.8014 | 48.7714 | 0.90567 | 10.4716 | 1.9011 | 0.16311 | 9.0866 | 1188.6647 | 1461.6647 | 1.558 | -7 | 0.061584 | 0.10007 | 0.18421 | 0.45374 | 0.010748 | 0.10437 | 0.0133 | 0.0012852 | 0.070689 | 0.055343 | 0.78291 | -2.7471 | 13.5944 | -17.8997 | 2.005 | 0.88132 | 0.36405 | 0.0011332 | 78.3921
334 |  | 0.10768 | -7.1 | 1210.2 | 3.1082 | 7.4958 | 14.8076 | 48.4257 | 0.27881 | 10.5089 | 2.2445 | 0.20426 | 10.9806 | 1193.1672 | 1466.1672 | 1.4054 | -7.1 | 0.056993 | 0.10564 | 0.16505 | 0.45802 | 0.0033637 | 0.10649 | 0.015963 | 0.0016362 | 0.086844 | 0.070249 | 0.80891 | -2.3548 | 13.4047 | -17.7842 | 0.84694 | 0.69992 | 1.1627 | 0.0012774 | 101.5716
612 |  | 0.10808 | -7.2 | 965 | 1.7 | 9.4 | 16.75 | 48.62 | 0.02 | 13.08 | 0.69 | 0.15095 | 8.1 | 1219.7767 | 1492.7767 | 1.0008 | -7.2 | 0.030767 | 0.13076 | 0.18428 | 0.45388 | 0.00023816 | 0.13081 | 0.0048435 | 0.0011934 | 0.063229 | 0.053369 | 0.84406 | -2.6191 | 12.9171 | -17.1159 | -0.50505 | 0.37636 | 4.304 | 0.00089185 | 91.5046
662 |  | 0.093601 | -7.3 | 745.5979 | 3.06 | 7.2 | 17.02 | 50.71 | 0.9 | 10.5 | 1.69 | 0.14792 | 7.97 | 1184.5498 | 1457.5498 | 1.3064 | -7.3 | 0.054987 | 0.099443 | 0.18592 | 0.47003 | 0.010641 | 0.10427 | 0.011779 | 0.0011611 | 0.061772 | 0.050125 | 0.81144 | -3.0757 | 13.3874 | -18.0059 | 0.85125 | 0.70083 | 1.1705 | 0.00080174 | 76.6191
663 |  | 0.095602 | -7.4 | 759.8001 | 3.08 | 6.86 | 16.56 | 51.27 | 0.91 | 10.44 | 1.66 | 0.14906 | 8.09 | 1176.5581 | 1449.5581 | 1.3011 | -7.4 | 0.055564 | 0.09512 | 0.18161 | 0.47709 | 0.010802 | 0.10408 | 0.011615 | 0.0011748 | 0.062949 | 0.05108 | 0.81145 | -3.1401 | 13.4657 | -18.2138 | 0.74138 | 0.6773 | 1.2778 | 0.00073015 | 74.957
664 |  | 0.08523 | -7.5 | 808.4 | 3 | 7.17 | 16.92 | 50.86 | 0.9 | 10.6 | 1.64 | 0.14891 | 8.02 | 1183.4657 | 1456.4657 | 1.1192 | -7.5 | 0.053918 | 0.099044 | 0.18485 | 0.47149 | 0.010643 | 0.10528 | 0.011432 | 0.0011692 | 0.06217 | 0.051432 | 0.82729 | -3.0781 | 13.4024 | -18.034 | -0.024379 | 0.49391 | 2.4963 | 0.00060352 | 72.1849
665 |  | 0.080472 | -7.6 | 721.4 | 3.02 | 7.24 | 16.85 | 50.47 | 0.95 | 10.49 | 1.68 | 0.15029 | 8.03 | 1185.6247 | 1458.6247 | 0.99371 | -7.6 | 0.054451 | 0.10033 | 0.18468 | 0.46938 | 0.01127 | 0.10452 | 0.011748 | 0.0011837 | 0.062446 | 0.052259 | 0.83687 | -3.0422 | 13.4127 | -17.9781 | -0.56636 | 0.36208 | 2.335 | 0.00039077 | 53.0586
666 |  | 0.10042 | -7.7 | 1350.6 | 2.19 | 6.15 | 13.98 | 52.11 | 0.24 | 10.44 | 1.25 | 0.20838 | 12.92 | 1158.9745 | 1431.9745 | 1.2133 | -7.7 | 0.04028 | 0.08694 | 0.1563 | 0.49437 | 0.0029044 | 0.10611 | 0.0089172 | 0.0016742 | 0.10249 | 0.085793 | 0.83705 | -2.5258 | 13.2882 | -18.6797 | -0.96616 | 0.27565 | 2.9843 | 0.0006308 | 82.9712
667 |  | 0.11457 | -7.8 | 1312.8 | 2.2 | 6 | 13.62 | 52.72 | 0.24 | 10.52 | 1.25 | 0.20909 | 12.9 | 1155.0402 | 1428.0402 | 1.1615 | -7.8 | 0.040444 | 0.084778 | 0.15221 | 0.49992 | 0.002903 | 0.10687 | 0.0089129 | 0.0016792 | 0.10229 | 0.085963 | 0.84041 | -2.5735 | 13.3322 | -18.7855 | -1.2291 | 0.22634 | 2.8108 | 0.00048177 | 69.5426
682 |  | 0.08166 | -7.9 | 878.4 | 1.66 | 7.34 | 14.13 | 52.84 | 0.06 | 12.24 | 0.59 | 0.18754 | 9.82 | 1175.6301 | 1448.6301 | 0.8122 | -7.9 | 0.030461 | 0.10352 | 0.15762 | 0.50014 | 0.00072441 | 0.12412 | 0.0041992 | 0.0015034 | 0.077721 | 0.066992 | 0.86196 | -2.8439 | 13.1233 | -18.2381 | -2.1755 | 0.10197 | 2.3128 | 0.00017898 | 32.5077
684 |  | 0.094801 | -8 | 1056.5 | 2.09 | 7.83 | 14.8 | 49.72 | 0.06 | 13.83 | 0.91 | 0.19065 | 10.17 | 1190.9521 | 1463.9521 | 0.53122 | -8 | 0.037824 | 0.10891 | 0.16282 | 0.46414 | 0.00071445 | 0.13831 | 0.0063876 | 0.0015073 | 0.079385 | 0.068885 | 0.86774 | -2.4535 | 13.5737 | -17.8409 | -2.9732 | 0.048651 | 1.3662 | 6.546e-05 | 14.4967
758 |  | 0.12151 | -8.1 | 1227.6 | 2.67 | 6.98 | 14.71 | 51.96 | 0.1 | 11.12 | 1.62 | 0.19144 | 10.58 | 1175.4449 | 1448.4449 | 0.61441 | -8.1 | 0.048313 | 0.097076 | 0.1618 | 0.48497 | 0.0011906 | 0.11119 | 0.01137 | 0.0015132 | 0.082572 | 0.072113 | 0.87333 | -2.7099 | 13.3525 | -18.243 | -2.9965 | 0.047583 | 2.4521 | 9.2812e-05 | 21.2009
884 |  | 0.10445 | -8.2 | 1194.6667 | 2.42 | 8.75 | 15.03 | 49.91 | 0.1 | 11.49 | 1.51 | 0.18776 | 10.01 | 1214.295 | 1487.295 | 0.062657 | -8.2 | 0.043662 | 0.12134 | 0.16484 | 0.46448 | 0.0011871 | 0.11456 | 0.010567 | 0.0014799 | 0.077896 | 0.070476 | 0.90475 | -2.378 | 13.0324 | -17.2516 | -5.1004 | 0.0060576 | 1.0345 | 1.5836e-05 | 4.9945
3073 |  | 0.086423 | -8.3 | 905.75 | 2.45 | 8.62 | 17.59 | 47.95 | 0.05 | 11.67 | 0.9 | 0.17268 | 9.22 | 1209.5773 | 1482.5773 | 0.016252 | -8.3 | 0.044236 | 0.11963 | 0.19306 | 0.44657 | 0.000594 | 0.11644 | 0.0063028 | 0.001362 | 0.071802 | 0.065079 | 0.90635 | -2.5403 | 13.1431 | -17.3692 | -5.1702 | 0.0056511 | 0.654 | 1.0026e-05 | 3.4618
3079 |  | 0.090007 | -8.4 | 933.2 | 2.55 | 8.99 | 17.85 | 47.47 | 0.06 | 11.37 | 0.91 | 0.17363 | 9.23 | 1218.6142 | 1491.6142 | -0.18611 | -8.4 | 0.045922 | 0.12444 | 0.19541 | 0.44096 | 0.00071094 | 0.11315 | 0.0063562 | 0.0013659 | 0.071694 | 0.065708 | 0.91651 | -2.456 | 13.0637 | -17.1446 | -6.0191 | 0.002426 | 0.46892 | 4.8014e-06 | 1.9495
[12 empty] | 0 |  | #DIV/0! | #DIV/0! | #DIV/0! | #DIV/0! | #DIV/0! | #DIV/0! | #DIV/0! | #DIV/0! | #DIV/0! | #DIV/0! | #DIV/0! | #DIV/0! | #DIV/0! | #DIV/0! | #DIV/0! | #DIV/0! | #DIV/0! | #DIV/0! | #DIV/0! | #DIV/0! | #DIV/0! | #DIV/0! | #DIV/0!
3831 |  | 0.11783 | -5 | 1136.5 | 3.03 | 7.17 | 15.26 | 50.34 | 0.17 | 11.54 | 1.54 | 0.18119 | 9.29 | 1180.3677 | 1453.3677 | 3.6558 | -5 | 0.055136 | 0.10028 | 0.1688 | 0.47249 | 0.0020353 | 0.11604 | 0.010869 | 0.0014403 | 0.072912 | 0.038542 | 0.5286 | -2.7931 | 13.3112 | -18.1144 | 11.1929 | 0.99999 | 6.5339e-07 | 0.0018818 | 12.4457
4088 |  | 0.10203 | -5 | 957.4 | 1.95 | 8.74 | 16.57 | 49.63 | 0.07 | 12.7 | 0.72 | 0.18439 | 9.08 | 1208.8308 | 1481.8308 | 3.3248 | -5 | 0.035021 | 0.12065 | 0.1809 | 0.45976 | 0.00082717 | 0.12604 | 0.0050154 | 0.0014466 | 0.070336 | 0.041308 | 0.58729 | -2.5793 | 12.8315 | -17.3879 | 9.7728 | 0.99994 | 5.1752e-06 | 0.0025611 | 19.719
4522 |  | 0.075337 | -5 | 928.2764 | 2.29 | 9.04 | 17.06 | 48.64 | 0.05 | 12.02 | 0.95 | 0.18466 | 9.64 | 1218.7738 | 1491.7738 | 3.2121 | -5 | 0.040907 | 0.12412 | 0.18525 | 0.44818 | 0.00058768 | 0.11865 | 0.0065821 | 0.0014411 | 0.074274 | 0.045061 | 0.60668 | -2.3914 | 12.7803 | -17.1407 | 9.2865 | 0.99991 | 8.8362e-06 | 0.0026136 | 21.1906
4700 |  | 0.099614 | -5 | 958.6 | 1.8 | 9.31 | 15.6 | 50.26 | 0.07 | 12.89 | 0.92 | 0.16062 | 8.73 | 1219.8174 | 1492.8174 | 3.2004 | -5 | 0.032302 | 0.12841 | 0.17018 | 0.46523 | 0.00082651 | 0.12783 | 0.0064034 | 0.0012591 | 0.067571 | 0.040892 | 0.60517 | -2.5408 | 12.7006 | -17.1149 | 9.3304 | 0.99991 | 1.1636e-05 | 0.0029229 | 23.8266
4701 |  | 0.089608 | -5 | 924.4 | 1.88 | 9.46 | 15.66 | 50.51 | 0.08 | 12.71 | 0.88 | 0.16214 | 8.89 | 1223.9681 | 1496.9681 | 3.1538 | -5 | 0.033543 | 0.12973 | 0.16985 | 0.46485 | 0.00093916 | 0.12532 | 0.0060898 | 0.0012637 | 0.068414 | 0.041955 | 0.61326 | -2.4913 | 12.6506 | -17.0129 | 9.1289 | 0.99989 | 1.4666e-05 | 0.0029631 | 24.6748
4709 |  | 0.082849 | -5 | 928.4 | 1.83 | 9.66 | 15.56 | 49.93 | 0.07 | 12.79 | 0.92 | 0.16449 | 8.78 | 1227.6872 | 1500.6872 | 3.1124 | -5 | 0.032797 | 0.13307 | 0.16952 | 0.46157 | 0.00082544 | 0.12667 | 0.0063951 | 0.0012878 | 0.06787 | 0.041956 | 0.61818 | -2.4519 | 12.647 | -16.9219 | 8.9949 | 0.99988 | 1.7871e-05 | 0.0029864 | 25.3466
4971 |  | 0.064348 | -5 |  | 2.27 | 9.18 | 16.3 | 49.83 | 0.05 | 12.11 | 0.87 | 0.17325 | 9.37 | 1221.1728 | 1494.1728 | 3.1851 | -5 | 0.040451 | 0.12573 | 0.17657 | 0.45803 | 0.00058624 | 0.11925 | 0.0060131 | 0.0013487 | 0.072018 | 0.043938 | 0.6101 | -2.4356 | 12.7297 | -17.0815 | 9.2209 | 0.9999 | #VALUE! | #VALUE! | #VALUE!
4974 |  | 0.067086 | -5 |  | 2.16 | 9.56 | 16.17 | 49.47 | 0.03 | 12.01 | 0.85 | 0.17378 | 9.34 | 1228.5635 | 1501.5635 | 3.1026 | -5 | 0.038609 | 0.13134 | 0.1757 | 0.45611 | 0.00035283 | 0.11863 | 0.0058929 | 0.0013569 | 0.072008 | 0.044976 | 0.6246 | -2.3688 | 12.6307 | -16.9005 | 8.8742 | 0.99986 | #VALUE! | #VALUE! | #VALUE!
5374 |  | 0.1093 | -5 | 1169.6 | 2.77 | 6.97 | 14.73 | 50.75 | 0.13 | 11.3 | 1.53 | 0.20758 | 10.46 | 1175.7789 | 1448.7789 | 3.7104 | -5 | 0.050562 | 0.097786 | 0.16344 | 0.47783 | 0.0015613 | 0.11398 | 0.010832 | 0.0016552 | 0.082351 | 0.043635 | 0.52986 | -2.6621 | 13.1866 | -18.2342 | 11.0571 | 0.99998 | 6.9861e-07 | 0.0021936 | 14.148
5697 |  | 0.079681 | -5 |  | 2.86 | 8.13 | 16.31 | 49.36 | 0.11 | 11.2 | 1.33 | 0.1825 | 9.69 | 1202.3996 | 1475.3996 | 3.3985 | -5 | 0.051513 | 0.11255 | 0.17858 | 0.45858 | 0.0013036 | 0.11148 | 0.0092912 | 0.0014359 | 0.075278 | 0.043442 | 0.57709 | -2.5433 | 12.9913 | -17.5496 | 10.0584 | 0.99996 | #VALUE! | #VALUE! | #VALUE!
5781 |  | 0.099614 | -5 | 1179.8 | 3.38 | 6.65 | 14.81 | 51.37 | 0.19 | 11.34 | 1.72 | 0.19997 | 10.02 | 1171.26 | 1444.26 | 3.7645 | -5 | 0.060946 | 0.092162 | 0.16233 | 0.47778 | 0.0022541 | 0.11299 | 0.012029 | 0.0015751 | 0.077927 | 0.039746 | 0.51005 | -2.7713 | 13.4449 | -18.353 | 11.5434 | 0.99999 | 3.3441e-07 | 0.001709 | 10.752
6820 |  | 0.087218 | -5 | 969.2865 | 2.05 | 8.04 | 15.21 | 49.94 | 0.08 | 13.2 | 0.9 | 0.17792 | 9.89 | 1195.1386 | 1468.1386 | 3.4824 | -5 | 0.037088 | 0.1118 | 0.16727 | 0.46603 | 0.00095228 | 0.13197 | 0.0063153 | 0.0014061 | 0.077173 | 0.042789 | 0.55446 | -2.514 | 13.0989 | -17.7338 | 10.3209 | 0.99997 | 1.5554e-06 | 0.0019844 | 14.2123
6821 |  | 0.094801 | -5 | 1170.1778 | 2.24 | 7.45 | 14.85 | 49.82 | 0.17 | 11.5 | 1.45 | 0.20352 | 11.89 | 1188.1511 | 1461.1511 | 3.564 | -5 | 0.040774 | 0.10423 | 0.16432 | 0.46776 | 0.002036 | 0.11568 | 0.010237 | 0.0016184 | 0.093349 | 0.052146 | 0.55861 | -2.3094 | 12.9488 | -17.9129 | 10.1452 | 0.99996 | 2.1397e-06 | 0.0027839 | 19.2048
6822 |  | 0.096404 | -5 | 664.7441 | 1.56 | 9.18 | 16.27 | 50.04 | 0.07 | 13.9 | 0.56 | 0.16203 | 8.72 | 1215.3626 | 1488.3626 | 3.2506 | -5 | 0.027811 | 0.12579 | 0.17632 | 0.46015 | 0.00082108 | 0.13694 | 0.0038721 | 0.0012618 | 0.06705 | 0.039633 | 0.5911 | -2.5573 | 12.8184 | -17.2251 | 9.575 | 0.99993 | 3.5465e-06 | 0.0018017 | 14.352
6823 |  | 0.11661 | -5 | 1150.765 | 2.25 | 7.47 | 14.96 | 49.63 | 0.16 | 11.5 | 1.42 | 0.19689 | 11.93 | 1188.7581 | 1461.7581 | 3.5569 | -5 | 0.040963 | 0.10453 | 0.16556 | 0.46606 | 0.0019166 | 0.1157 | 0.010027 | 0.0015659 | 0.093679 | 0.052426 | 0.55963 | -2.2946 | 12.9528 | -17.8973 | 10.1188 | 0.99996 | 2.1177e-06 | 0.0027266 | 18.8713
6825 |  | 0.096805 | -5 | 978.6011 | 2.37 | 8.28 | 15.92 | 50.19 | 0.1 | 12.2 | 1.12 | 0.16351 | 8.98 | 1201.2219 | 1474.2219 | 3.412 | -5 | 0.042713 | 0.11469 | 0.17441 | 0.46657 | 0.0011858 | 0.1215 | 0.0078289 | 0.0012873 | 0.069804 | 0.039913 | 0.57179 | -2.6739 | 12.9584 | -17.5793 | 10.1858 | 0.99996 | 2.8605e-06 | 0.0023059 | 17.0568

## SCSS calculator
Sulfur Content at Sulfide Saturation (SCSS) calculator
User data input cells
Calculated SCSS and melt temperature
Calculation cells (do not change)
If eruption depth known, P (GPa) = eruption depth (m) / 100,000. Else, input desired pressure in GPa
| Sample Information |  |  | Input compositional data - major-elements by weight percent oxides, Ni and Cu in ppm by weight | [10 empty] | Observed S (for comparison) |  | Calculated SCSS and temperature | [20 empty] | Atomic proportions in sulfide
| Sample name | Eruption depth | P (GPa) | Na2O | MgO | Al2O3 | SiO2 | K2O | CaO | TiO2 | MnO | FeO(t) | Ni (ppm) | Cu (ppm) | S (ppm) | s(S) ppm | S at SCSS calc. | T ºC | T(K) | XNa | XMg | XAl | XSi | XK | XCa | XTi | XMn | XFe(t) | XFe2+ | Fe/(Fe+Ni+Cu) | Fe2O3 calc. | Fe2+/∑Fe calc. | ln(CS2-) calc. | ∆G & P term | ln α(FeS) | ln αFeO | ln(S) at SCSS calc. | YFe | YNi | YCu
| 175 | 2600 | 0.32 | 1.6942 | 10.8271 | 13.7783 | 49.8629 | 0.0714 | 13.6948 | 0.8165 | 0.1633 | 8.2349 | 204.1 | 91.9 | 1763.2 | 60.2719 | 1235.102 | 1277.625 | 1550.625 | 0.030435 | 0.14949 | 0.15046 | 0.46204 | 0.00084393 | 0.13595 | 0.0056891 | 0.0012815 | 0.063807 | 0.053768 | 0.58362 | 0.63356 | 0.84267 | -2.0561 | 7.1681 | -0.59377 | -2.6007 | 7.1189 | 0.58362 | 0.22315 | 0.19323 | 1235.102
| 176 | 2995 | 0.32 | 1.7097 | 10.7535 | 13.8855 | 49.8268 | 0.0722 | 13.6168 | 0.822 | 0.1649 | 8.2843 | 200.8 | 92.6 | 1466.6 | 58.5901 | 1274.681 | 1274.681 | 1547.681 | 0.030721 | 0.14851 | 0.15167 | 0.46181 | 0.00085359 | 0.13521 | 0.0057287 | 0.0012944 | 0.064204 | 0.054145 | 0.58651 | 0.64187 | 0.84333 | -2.0703 | 7.1865 | -0.58923 | -2.5918 | 7.1187 | 0.58651 | 0.21914 | 0.19434 | 1234.8829
| 177 | 2655 | 0.32 | 1.7415 | 10.5983 | 14.1061 | 49.7524 | 0.0736 | 13.461 | 0.8332 | 0.1683 | 8.3847 | 194.4 | 94.1 | 1189.4 | 64.5779 | 1268.646 | 1268.646 | 1541.646 | 0.031308 | 0.14644 | 0.15415 | 0.46135 | 0.00087057 | 0.13373 | 0.0058097 | 0.0013217 | 0.065014 | 0.054916 | 0.59207 | 0.65975 | 0.84467 | -2.1093 | 7.2245 | -0.58062 | -2.5737 | 7.1083 | 0.59207 | 0.21127 | 0.19666 | 1222.0991
| 178 | 3995 | 0.32 | 1.7579 | 10.5167 | 14.2195 | 49.7141 | 0.0744 | 13.3834 | 0.839 | 0.1701 | 8.4355 | 191.2 | 94.9 | 1317.283 | 29.4432 | 1265.553 | 1265.553 | 1538.553 | 0.031611 | 0.14535 | 0.15543 | 0.46112 | 0.00088027 | 0.13299 | 0.0058516 | 0.0013362 | 0.065426 | 0.055308 | 0.59479 | 0.66934 | 0.84535 | -2.1294 | 7.2441 | -0.57644 | -2.5646 | 7.1028 | 0.59479 | 0.20732 | 0.19789 | 1215.3987
| 179 | 2655 | 0.32 | 1.7914 | 10.3467 | 14.4502 | 49.636 | 0.076 | 13.2303 | 0.8508 | 0.1737 | 8.5382 | 184.9 | 96.5 | 1158.6 | 37.474 | 1259.274 | 1259.274 | 1532.274 | 0.032231 | 0.14308 | 0.15804 | 0.46065 | 0.00089969 | 0.13154 | 0.0059372 | 0.0013652 | 0.066258 | 0.056101 | 0.60017 | 0.68979 | 0.84671 | -2.1707 | 7.2842 | -0.56828 | -2.5461 | 7.0912 | 0.60017 | 0.19955 | 0.20028 | 1201.3833
| 180 | 4392 | 0.32 | 1.8051 | 10.273 | 14.5446 | 49.6053 | 0.0766 | 13.1717 | 0.8556 | 0.1752 | 8.5788 | 182.2 | 97.1 | 1889 | 112.7985 | 1256.653 | 1256.653 | 1529.653 | 0.032485 | 0.1421 | 0.15911 | 0.46047 | 0.00090701 | 0.13099 | 0.0059721 | 0.0013774 | 0.066589 | 0.056417 | 0.60246 | 0.69885 | 0.84724 | -2.1882 | 7.301 | -0.56481 | -2.5386 | 7.0866 | 0.60246 | 0.19633 | 0.20121 | 1195.8223
| 183 | 3084 | 0.32 | 1.8088 | 10.2425 | 14.5704 | 49.6021 | 0.0768 | 13.1643 | 0.8569 | 0.1756 | 8.5867 | 180.9 | 97.3 | 1732 | 118.1842 | 1255.932 | 1255.932 | 1528.932 | 0.032555 | 0.14169 | 0.15941 | 0.46049 | 0.00090947 | 0.13093 | 0.0059818 | 0.0013806 | 0.066658 | 0.056482 | 0.6033 | 0.70263 | 0.84734 | -2.1935 | 7.3056 | -0.56347 | -2.5369 | 7.0856 | 0.6033 | 0.195 | 0.2017 | 1194.6012
| 184 | 3140 | 0.32 | 1.8451 | 9.9426 | 14.8272 | 49.5688 | 0.0785 | 13.0879 | 0.8705 | 0.1795 | 8.6662 | 168.6 | 99 | 1508.4 | 84.2722 | 1248.813 | 1248.813 | 1521.813 | 0.033241 | 0.13768 | 0.16238 | 0.46064 | 0.00093052 | 0.1303 | 0.0060828 | 0.0014127 | 0.067341 | 0.057128 | 0.61171 | 0.74094 | 0.84835 | -2.2466 | 7.3517 | -0.55033 | -2.5202 | 7.0749 | 0.61171 | 0.18237 | 0.20593 | 1181.9232
| 185 | 3445 | 0.32 | 1.8636 | 9.7928 | 14.9575 | 49.5509 | 0.0794 | 13.0478 | 0.8773 | 0.1814 | 8.7061 | 162.8 | 99.9 | 1114 | 22.0907 | 1245.153 | 1245.153 | 1518.153 | 0.033591 | 0.13567 | 0.16389 | 0.4607 | 0.00094166 | 0.12996 | 0.0061333 | 0.0014284 | 0.067685 | 0.057456 | 0.61565 | 0.76085 | 0.84888 | -2.2741 | 7.3755 | -0.54426 | -2.5117 | 7.0688 | 0.61565 | 0.1763 | 0.20805 | 1174.7655
| 186 | 3084 | 0.32 | 1.8826 | 9.6371 | 15.0913 | 49.5338 | 0.0803 | 13.0087 | 0.8843 | 0.1835 | 8.7456 | 156.9 | 100.8 | 1567.5 | 22.5455 | 1241.378 | 1241.378 | 1514.378 | 0.033951 | 0.13358 | 0.16544 | 0.46077 | 0.00095282 | 0.12964 | 0.0061854 | 0.0014456 | 0.068027 | 0.057783 | 0.61965 | 0.7821 | 0.84941 | -2.303 | 7.4002 | -0.53811 | -2.5032 | 7.0623 | 0.61965 | 0.17014 | 0.2102 | 1167.1484
| 187 | 3084 | 0.32 | 1.9216 | 9.3248 | 15.3638 | 49.4967 | 0.0821 | 12.9262 | 0.8986 | 0.1877 | 8.8257 | 145.9 | 102.7 | 1654.8333 | 37.9021 | 1233.643 | 1233.643 | 1506.643 | 0.03469 | 0.12938 | 0.1686 | 0.4609 | 0.00097518 | 0.12895 | 0.0062919 | 0.0014803 | 0.06872 | 0.058447 | 0.62707 | 0.82655 | 0.85051 | -2.3518 | 7.4513 | -0.52693 | -2.4858 | 7.0583 | 0.62707 | 0.15845 | 0.21449 | 1162.5091
| 188 |  | 0.32 | 1.9417 | 9.1673 | 15.5038 | 49.4765 | 0.0831 | 12.8822 | 0.906 | 0.1899 | 8.8665 | 140.6 | 103.6 | 1092.5 | 38.9808 | 1229.651 | 1229.651 | 1502.651 | 0.035071 | 0.12726 | 0.17023 | 0.46095 | 0.00098757 | 0.12858 | 0.006347 | 0.0014984 | 0.069074 | 0.058787 | 0.63074 | 0.84992 | 0.85108 | -2.3938 | 7.4779 | -0.52145 | -2.4769 | 7.0395 | 0.63074 | 0.15278 | 0.21648 | 1140.8445
| 189 | 3767 | 0.32 | 1.983 | 8.8454 | 15.7895 | 49.4359 | 0.085 | 12.7943 | 0.9209 | 0.1944 | 8.9468 | 130.5 | 105.6 | 1238.3333 | 22.7303 | 1221.442 | 1221.442 | 1494.442 | 0.035855 | 0.12293 | 0.17355 | 0.46106 | 0.0010112 | 0.12784 | 0.0064582 | 0.0015355 | 0.069773 | 0.059465 | 0.63747 | 0.89975 | 0.85227 | -2.459 | 7.533 | -0.51156 | -2.4591 | 7.0214 | 0.63747 | 0.14183 | 0.22071 | 1120.402
| 191 | 3767 | 0.32 | 2.0043 | 8.6828 | 15.9361 | 49.414 | 0.0861 | 12.7478 | 0.9286 | 0.1967 | 8.9877 | 125.8 | 106.6 | 1012 | 36.7151 | 1217.208 | 1217.208 | 1490.208 | 0.036259 | 0.12073 | 0.17525 | 0.4611 | 0.0010248 | 0.12744 | 0.0065156 | 0.0015545 | 0.070128 | 0.059811 | 0.64061 | 0.92602 | 0.85288 | -2.493 | 7.5616 | -0.50701 | -2.45 | 7.0116 | 0.64061 | 0.13667 | 0.22272 | 1109.4383
| 192 | 3767 | 0.32 | 2.0259 | 8.5207 | 16.0841 | 49.3909 | 0.0871 | 12.6997 | 0.9363 | 0.1991 | 9.0286 | 121.2 | 107.7 | 1242.8333 | 32.7378 | 1212.915 | 1212.915 | 1485.915 | 0.036669 | 0.11854 | 0.17697 | 0.46113 | 0.0010373 | 0.12702 | 0.0065731 | 0.0015743 | 0.070485 | 0.060161 | 0.64356 | 0.95298 | 0.85352 | -2.5277 | 7.5909 | -0.50279 | -2.4408 | 7.0011 | 0.64356 | 0.13158 | 0.22486 | 1097.8815
| 193 | 3584 | 0.32 | 2.0345 | 8.4795 | 16.0405 | 49.3991 | 0.0882 | 12.6687 | 0.9465 | 0.2016 | 9.1017 | 118.9 | 108.8 | 1176.8333 | 39.504 | 1212.453 | 1212.453 | 1485.453 | 0.036842 | 0.11802 | 0.17657 | 0.46141 | 0.0010509 | 0.12677 | 0.0066478 | 0.0015948 | 0.071088 | 0.060671 | 0.64552 | 0.95995 | 0.85347 | -2.5193 | 7.594 | -0.50029 | -2.4335 | 7.008 | 0.64552 | 0.12845 | 0.22603 | 1105.4149
| 194 | 3658 | 0.32 | 2.0433 | 8.44 | 15.9972 | 49.4057 | 0.0893 | 12.6348 | 0.9568 | 0.2041 | 9.1766 | 116.6 | 109.9 | 1200.8333 | 51.0663 | 1211.929 | 1211.929 | 1484.929 | 0.037018 | 0.11752 | 0.17617 | 0.46169 | 0.0010645 | 0.12649 | 0.0067232 | 0.0016153 | 0.071706 | 0.061196 | 0.64751 | 0.96669 | 0.85343 | -2.5111 | 7.5976 | -0.49777 | -2.4261 | 7.0148 | 0.64751 | 0.12533 | 0.22716 | 1113.0309
| 285 | 3100 | 0.32 | 2.0612 | 8.3583 | 15.907 | 49.4197 | 0.0916 | 12.5659 | 0.9783 | 0.2094 | 9.3306 | 112.2 | 112.3 | 1237.5 | 16.0094 | 1210.857 | 1210.857 | 1483.857 | 0.037377 | 0.11649 | 0.17535 | 0.46225 | 0.0010929 | 0.12592 | 0.0068807 | 0.0016588 | 0.072978 | 0.062276 | 0.65113 | 0.98077 | 0.85336 | -2.4943 | 7.6049 | -0.49334 | -2.4111 | 7.0283 | 0.65113 | 0.11928 | 0.22959 | 1128.1431
| 286 | 3100 | 0.32 | 2.0705 | 8.3142 | 15.8631 | 49.4266 | 0.0928 | 12.5304 | 0.9894 | 0.2121 | 9.4094 | 109.9 | 113.5 | 1319.8571 | 41.1235 | 1210.32 | 1210.32 | 1483.32 | 0.037564 | 0.11594 | 0.17495 | 0.46254 | 0.0011078 | 0.12563 | 0.0069622 | 0.001681 | 0.07363 | 0.062831 | 0.65303 | 0.98845 | 0.85333 | -2.4857 | 7.6086 | -0.49103 | -2.4035 | 7.0354 | 0.65303 | 0.1162 | 0.23078 | 1136.096
| 287 | 3100 | 0.32 | 2.0798 | 8.2717 | 15.8152 | 49.4337 | 0.094 | 12.4939 | 1.0008 | 0.2149 | 9.4907 | 107.7 | 114.8 | 1195.5 | 34.3089 | 1209.755 | 1209.755 | 1482.755 | 0.037752 | 0.1154 | 0.17451 | 0.46284 | 0.0011227 | 0.12532 | 0.0070459 | 0.0017041 | 0.074303 | 0.063402 | 0.65476 | 0.99592 | 0.85328 | -2.4769 | 7.6125 | -0.48899 | -2.3957 | 7.0424 | 0.65476 | 0.1132 | 0.23204 | 1144.088
| 289 | 3100 | 0.32 | 2.0989 | 8.1811 | 15.7204 | 49.4482 | 0.0965 | 12.4194 | 1.0243 | 0.2207 | 9.6564 | 103.2 | 117.4 | 1180.3333 | 35.5284 | 1208.603 | 1208.603 | 1481.603 | 0.038138 | 0.11426 | 0.17364 | 0.46346 | 0.0011537 | 0.1247 | 0.0072189 | 0.0017519 | 0.075679 | 0.06457 | 0.6583 | 1.012 | 0.85321 | -2.4592 | 7.6204 | -0.48485 | -2.3802 | 7.0565 | 0.6583 | 0.10719 | 0.23451 | 1160.3941
| 290 | 1985 | 0.01985 | 2.76 | 7.97 | 16.56 | 50.61 | 0.12 | 11.52 | 1.44 | 0.17747 | 9.69 | 114.7284 | 68.8785 | 1119.1667 | 25.7171 | 1085.3799 | 1198.8508 | 1471.8508 | 0.049007 | 0.10877 | 0.17875 | 0.46353 | 0.001402 | 0.11304 | 0.0099172 | 0.0013766 | 0.074211 | 0.066972 | 0.73128 | 1.0505 | 0.90245 | -2.6205 | 7.6694 | -0.38228 | -2.3231 | 6.9897 | 0.73128 | 0.12472 | 0.144 | 1085.3799
| 291 | 3100 | 0.031 | 2.88 | 7.3 | 15.49 | 50.48 | 0.14 | 11.09 | 1.8 | 0.19265 | 10.09 | 82.7739 | 60.9194 | 1262.3333 | 55.1712 | 1181.9511 | 1185.0714 | 1458.0714 | 0.05208 | 0.10146 | 0.17027 | 0.47085 | 0.0016657 | 0.11082 | 0.012625 | 0.0015218 | 0.078698 | 0.070396 | 0.77642 | 1.1828 | 0.89452 | -2.6592 | 7.767 | -0.32606 | -2.2932 | 7.0749 | 0.77642 | 0.092567 | 0.13101 | 1181.9511
| 293 | 2600 | 0.026 | 2.92 | 7.67 | 16.46 | 50.11 | 0.12 | 11.02 | 1.75 | 0.18062 | 9.76 | 124.4564 | 67.2865 | 1124.6667 | 45.0052 | 1069.0631 | 1193.2202 | 1466.2202 | 0.052326 | 0.10564 | 0.1793 | 0.46318 | 0.0014149 | 0.10913 | 0.012163 | 0.001414 | 0.075436 | 0.067731 | 0.72643 | 1.1078 | 0.89786 | -2.6556 | 7.7091 | -0.38974 | -2.3107 | 6.9745 | 0.72643 | 0.13412 | 0.13945 | 1069.0631
| 294 | 3150 | 0.0315 | 3.07 | 7.87 | 15.61 | 50.56 | 0.13 | 11.18 | 1.88 | 0.19363 | 10.22 | 90.637 | 65.0796 | 1213.8333 | 32.3569 | 1213.0619 | 1200.2216 | 1473.2216 | 0.054653 | 0.10768 | 0.16893 | 0.46427 | 0.0015227 | 0.10998 | 0.012981 | 0.0015058 | 0.078473 | 0.071085 | 0.76745 | 1.0693 | 0.90585 | -2.4956 | 7.6607 | -0.33842 | -2.2743 | 7.1009 | 0.76745 | 0.097677 | 0.13487 | 1213.0619
| 304 |  | 0.03 | 2.0023 | 7.4855 | 14.5815 | 51.8251 | 0.1292 | 12.1456 | 1.2421 | 0.21417 | 11.491 | 74.7276 | 120.3323 | 1219.1738 | 63.2246 | 1269.4163 | 1187.1527 | 1460.1527 | 0.035962 | 0.10333 | 0.15919 | 0.4801 | 0.0015268 | 0.12054 | 0.0086525 | 0.0016803 | 0.089013 | 0.081035 | 0.72441 | 1.1446 | 0.91037 | -2.4308 | 7.7522 | -0.40691 | -2.2319 | 7.1463 | 0.72441 | 0.067272 | 0.20832 | 1269.4163
| 305 | 1792 | 0.01792 | 2.49 | 7.1 | 15.08 | 51.63 | 0.14 | 11.21 | 1.5 | 0.19176 | 10.09 | 92.0683 | 62.1007 | 1054.4286 | 38.0651 | 1139.1237 | 1177.0771 | 1450.0771 | 0.045232 | 0.09913 | 0.16652 | 0.48377 | 0.0016733 | 0.11253 | 0.010568 | 0.0015217 | 0.079055 | 0.070416 | 0.76574 | 1.2254 | 0.89072 | -2.7753 | 7.8231 | -0.33993 | -2.3302 | 7.038 | 0.76574 | 0.10198 | 0.13228 | 1139.1237
| 307 | 1792 | 0.01792 | 2.37 | 7.77 | 15.82 | 51.13 | 0.11 | 11.9 | 1.27 | 0.17225 | 9.06 | 116.4096 | 65.2266 | 963.6667 | 36.4564 | 1039.6028 | 1190.2818 | 1463.2818 | 0.042736 | 0.10769 | 0.17341 | 0.47557 | 0.0013051 | 0.11858 | 0.0088824 | 0.0013569 | 0.070465 | 0.062848 | 0.7199 | 1.0884 | 0.8919 | -2.8054 | 7.7292 | -0.39355 | -2.4164 | 6.9466 | 0.7199 | 0.13482 | 0.14528 | 1039.6028
| 308 | 2377 | 0.02377 | 2.47 | 7.21 | 14.83 | 51.18 | 0.1 | 11.15 | 1.59 | 0.18956 | 10.49 | 98.4934 | 62.8174 | 1095.1429 | 25.9 | 1200.6849 | 1180.5011 | 1453.5011 | 0.04501 | 0.10098 | 0.16427 | 0.48106 | 0.001199 | 0.11228 | 0.011238 | 0.001509 | 0.082448 | 0.073948 | 0.76746 | 1.2018 | 0.89691 | -2.6608 | 7.799 | -0.3415 | -2.294 | 7.0906 | 0.76746 | 0.10444 | 0.1281 | 1200.6849
| 309 | 1792 | 0.01792 | 2.46 | 7.82 | 15.84 | 51.42 | 0.08 | 11.66 | 1.22 | 0.16958 | 8.79 | 115.096 | 63.9854 | 933.6667 | 32.2903 | 1004.2997 | 1191.4411 | 1464.4411 | 0.044359 | 0.10838 | 0.17363 | 0.47826 | 0.00094915 | 0.11619 | 0.0085325 | 0.0013358 | 0.068364 | 0.060814 | 0.71637 | 1.0788 | 0.88956 | -2.8601 | 7.721 | -0.3963 | -2.4474 | 6.912 | 0.71637 | 0.13708 | 0.14655 | 1004.2997
| 310 | 1792 | 0.01792 | 2.51 | 7.76 | 15.59 | 51.11 | 0.12 | 11.31 | 1.32 | 0.17748 | 9.42 | 116.1028 | 61.7249 | 981.8571 | 23.7447 | 1067.6528 | 1191.6609 | 1464.6609 | 0.045392 | 0.10786 | 0.17139 | 0.47677 | 0.0014279 | 0.11303 | 0.0092588 | 0.0014021 | 0.073477 | 0.065825 | 0.73437 | 1.0903 | 0.89585 | -2.7444 | 7.7195 | -0.37683 | -2.375 | 6.9732 | 0.73437 | 0.13135 | 0.13429 | 1067.6528
| 311 |  | 0.03 | 2.1247 | 8.3101 | 15.0078 | 51.0911 | 0.15978 | 11.8288 | 1.194 | 0.17405 | 9.4995 | 165.2969 | 66.3631 | 989.1667 | 64.6697 | 1077.0804 | 1202.7959 | 1475.7959 | 0.038445 | 0.11557 | 0.16507 | 0.47684 | 0.0019023 | 0.11828 | 0.0083792 | 0.0013757 | 0.074137 | 0.06719 | 0.69334 | 0.98917 | 0.9063 | -2.6063 | 7.6427 | -0.43579 | -2.3814 | 6.982 | 0.69334 | 0.17305 | 0.13361 | 1077.0804
| 312 | 3076 | 0.03076 | 2.24 | 8.47 | 15.27 | 51.53 | 0.12 | 11.73 | 1.2 | 0.17942 | 9.45 | 142.1538 | 69.17 | 961.6 | 42.3001 | 1082.7267 | 1206.8888 | 1479.8888 | 0.040148 | 0.11668 | 0.16637 | 0.4764 | 0.0014151 | 0.11618 | 0.0083421 | 0.0014048 | 0.073054 | 0.066366 | 0.70587 | 0.96157 | 0.90844 | -2.6011 | 7.6145 | -0.417 | -2.3908 | 6.9872 | 0.70587 | 0.15195 | 0.14218 | 1082.7267
| 313 |  | 0.03 | 2.37 | 7.97 | 15.43 | 51.23 | 0.11 | 11.57 | 1.36 | 0.18387 | 9.8 | 126.2729 | 65.3865 | 1040.3333 | 32.1165 | 1118.1453 | 1196.8142 | 1469.8142 | 0.042625 | 0.11017 | 0.1687 | 0.47526 | 0.0013017 | 0.11499 | 0.009487 | 0.0014446 | 0.076022 | 0.068689 | 0.72993 | 1.0505 | 0.90354 | -2.6289 | 7.6843 | -0.38597 | -2.35 | 7.0194 | 0.72993 | 0.13532 | 0.13475 | 1118.1453
| 314 |  | 0.03 | 2.3951 | 7.8359 | 15.3365 | 50.8 | 0.13797 | 11.5515 | 1.3428 | 0.18024 | 9.0334 | 126.8392 | 67.7765 | 1081 | 34.3977 | 1032.9217 | 1192.612 | 1465.612 | 0.043615 | 0.10967 | 0.16977 | 0.47717 | 0.0016531 | 0.11624 | 0.0094843 | 0.0014338 | 0.070952 | 0.063349 | 0.70695 | 1.0758 | 0.89284 | -2.7761 | 7.7137 | -0.41224 | -2.4148 | 6.9401 | 0.70695 | 0.14453 | 0.14852 | 1032.9217
| 315 | 3084 | 0.03084 | 2.9715 | 7.6775 | 16.6013 | 49.0774 | 0.25007 | 11.4234 | 1.4837 | 0.16223 | 8.6175 | 109.7101 | 70.8646 | 989.6 | 39.57 | 982.1131 | 1192.8914 | 1465.8914 | 0.05391 | 0.10706 | 0.18309 | 0.45927 | 0.0029851 | 0.11453 | 0.010441 | 0.0012858 | 0.067433 | 0.059643 | 0.70444 | 1.1064 | 0.88448 | -2.7919 | 7.7118 | -0.41184 | -2.3817 | 6.8897 | 0.70444 | 0.13182 | 0.16374 | 982.1131
| 316 | 2438 | 0.02438 | 2.9809 | 7.6834 | 16.9011 | 49.7132 | 0.30107 | 11.4532 | 1.4739 | 0.15904 | 8.6278 | 113.4069 | 73.4821 | 959.6667 | 23.54 | 951.9692 | 1193.1918 | 1466.1918 | 0.053524 | 0.10604 | 0.18448 | 0.46043 | 0.0035569 | 0.11364 | 0.010265 | 0.0012475 | 0.066819 | 0.059117 | 0.69745 | 1.1052 | 0.88473 | -2.8169 | 7.7092 | -0.42127 | -2.3875 | 6.8585 | 0.69745 | 0.1347 | 0.16785 | 951.9692
| 317 | 2438 | 0.02438 | 2.9686 | 7.5961 | 16.713 | 49.3557 | 0.28301 | 11.3787 | 1.5121 | 0.16319 | 8.818 | 106.8504 | 74.8529 | 997.1667 | 18.08 | 979.3078 | 1191.1876 | 1464.1876 | 0.053623 | 0.10546 | 0.18352 | 0.45987 | 0.0033636 | 0.11358 | 0.010594 | 0.0012878 | 0.068702 | 0.060833 | 0.70543 | 1.1224 | 0.88546 | -2.7885 | 7.7233 | -0.41171 | -2.3638 | 6.8868 | 0.70543 | 0.1255 | 0.16907 | 979.3078
| 318 | 2438 | 0.02438 | 3.0071 | 7.5718 | 16.8579 | 49.5308 | 0.30812 | 11.3134 | 1.5287 | 0.16198 | 8.5865 | 108.0727 | 74.5591 | 950.8333 | 32.62 | 946.3208 | 1190.7231 | 1463.7231 | 0.054235 | 0.10496 | 0.18483 | 0.46079 | 0.0036565 | 0.11276 | 0.010694 | 0.0012762 | 0.066796 | 0.058905 | 0.69847 | 1.1273 | 0.88187 | -2.8435 | 7.7266 | -0.41958 | -2.3891 | 6.8526 | 0.69847 | 0.12959 | 0.17194 | 946.3208
| 319 | 2836 | 0.02836 | 2.9628 | 6.6218 | 14.4372 | 50.1626 | 0.29068 | 11.0226 | 2.1889 | 0.21089 | 10.9141 | 71.1389 | 61.4164 | 1409.8895 | 88.9055 | 1302.8953 | 1171.6053 | 1444.6053 | 0.05423 | 0.093157 | 0.16064 | 0.4736 | 0.0035007 | 0.11149 | 0.015539 | 0.0016863 | 0.086163 | 0.076689 | 0.79792 | 1.3337 | 0.89005 | -2.6011 | 7.8633 | -0.30554 | -2.2157 | 7.1723 | 0.79792 | 0.075964 | 0.12612 | 1302.8953
| 320 | 2438 | 0.02438 | 2.9025 | 7.7079 | 16.856 | 49.5303 | 0.28448 | 11.3926 | 1.4653 | 0.16148 | 8.6161 | 117.0319 | 75.8152 | 953.5 | 22.58 | 946.2663 | 1193.1216 | 1466.1216 | 0.052336 | 0.10682 | 0.18476 | 0.46067 | 0.003375 | 0.11352 | 0.010248 | 0.001272 | 0.067009 | 0.059308 | 0.69058 | 1.1004 | 0.88508 | -2.817 | 7.7097 | -0.43136 | -2.3911 | 6.8525 | 0.69058 | 0.13778 | 0.17164 | 946.2663
| 321 | 2836 | 0.02836 | 2.6112 | 8.074 | 15.4902 | 49.2163 | 0.24775 | 11.697 | 1.5477 | 0.1858 | 9.4736 | 108.0793 | 77.4264 | 1087.3333 | 67.2 | 1127.1006 | 1201.0444 | 1474.0444 | 0.047465 | 0.1128 | 0.17116 | 0.46145 | 0.0029631 | 0.11749 | 0.010912 | 0.0014753 | 0.074274 | 0.066998 | 0.71894 | 1.0314 | 0.90204 | -2.5493 | 7.6547 | -0.39932 | -2.3213 | 7.0274 | 0.71894 | 0.11821 | 0.16285 | 1127.1006
| 322 | 2438 | 0.02438 | 3.4144 | 7.2183 | 16.8014 | 48.7714 | 0.41092 | 10.4716 | 1.9011 | 0.16311 | 9.0866 | 105.9055 | 64.6899 | 1030.8 | 35 | 987.0785 | 1186.3313 | 1459.3313 | 0.061947 | 0.10066 | 0.1853 | 0.45642 | 0.0049053 | 0.10499 | 0.013378 | 0.0012928 | 0.071106 | 0.062656 | 0.72784 | 1.2 | 0.88116 | -2.7842 | 7.7576 | -0.38238 | -2.3038 | 6.8947 | 0.72784 | 0.12515 | 0.14701 | 987.0785
| 323 | 2438 | 0.02438 | 2.9543 | 7.6279 | 16.7158 | 49.382 | 0.42196 | 11.3715 | 1.5144 | 0.16203 | 8.6466 | 108.4623 | 77.2722 | 955 | 21.52 | 952.4534 | 1192.5337 | 1465.5337 | 0.053327 | 0.10583 | 0.18342 | 0.45979 | 0.0050115 | 0.11343 | 0.010603 | 0.0012776 | 0.067318 | 0.059499 | 0.69576 | 1.1161 | 0.88385 | -2.8032 | 7.7138 | -0.4241 | -2.3725 | 6.859 | 0.69576 | 0.12837 | 0.17587 | 952.4534
| 332 | 3995 | 0.03995 | 2.7174 | 8.2115 | 16.6294 | 48.4805 | 0.23351 | 10.9861 | 1.2874 | 0.18605 | 10.3509 | 147.1752 | 79.2962 | 1107 | 34.12 | 1116.7314 | 1207.1932 | 1480.1932 | 0.049037 | 0.1139 | 0.18242 | 0.45127 | 0.0027726 | 0.10956 | 0.009011 | 0.0014667 | 0.080566 | 0.073516 | 0.70799 | 1.0066 | 0.9125 | -2.383 | 7.6131 | -0.42169 | -2.2098 | 7.0182 | 0.70799 | 0.14342 | 0.1486 | 1116.7314
| 333 | 2655 | 0.02655 | 2.7595 | 7.796 | 16.28 | 47.6961 | 0.29766 | 11.0036 | 1.6104 | 0.20227 | 10.8868 | 126.4526 | 83.5357 | 1290.8333 | 41.8875 | 1205.9541 | 1198.9575 | 1471.9575 | 0.050231 | 0.10907 | 0.18015 | 0.44784 | 0.003565 | 0.11069 | 0.01137 | 0.0016085 | 0.085476 | 0.077822 | 0.72646 | 1.0834 | 0.91045 | -2.3254 | 7.6691 | -0.40059 | -2.1519 | 7.095 | 0.72646 | 0.12048 | 0.15306 | 1205.9541
| 334 | 2655 | 0.02655 | 3.1082 | 7.4958 | 14.8076 | 48.4257 | 0.27241 | 10.5089 | 2.2445 | 0.20426 | 10.9806 | 114.9428 | 57.6077 | 1210.2 | 44.2 | 1320.9413 | 1194.1643 | 1467.1643 | 0.056998 | 0.10565 | 0.16507 | 0.45806 | 0.0032868 | 0.10649 | 0.015964 | 0.0016363 | 0.086851 | 0.078719 | 0.77229 | 1.1425 | 0.90637 | -2.3466 | 7.7025 | -0.34038 | -2.1705 | 7.1861 | 0.77229 | 0.11595 | 0.11176 | 1320.9413
| 335 | 2655 | 0.02655 | 2.7271 | 7.7073 | 16.3669 | 48.4034 | 0.18334 | 11.0521 | 1.6209 | 0.20516 | 10.8578 | 126.8587 | 82.66 | 1206.6667 | 29.1044 | 1189.0247 | 1195.7966 | 1468.7966 | 0.049407 | 0.10732 | 0.18025 | 0.45233 | 0.0021855 | 0.11065 | 0.01139 | 0.0016237 | 0.084845 | 0.077106 | 0.72645 | 1.1005 | 0.9088 | -2.3903 | 7.6911 | -0.39982 | -2.1798 | 7.0809 | 0.72645 | 0.12141 | 0.15214 | 1189.0247
| 336 | 2655 | 0.02655 | 2.6274 | 7.2001 | 15.6432 | 50.2055 | 0.26094 | 11.4159 | 1.9627 | 0.20021 | 10.6574 | 98.2987 | 67.9857 | 1234.4 | 30.3035 | 1217.1701 | 1182.884 | 1455.884 | 0.047347 | 0.099724 | 0.17136 | 0.46667 | 0.0030939 | 0.11368 | 0.013718 | 0.0015761 | 0.082834 | 0.074414 | 0.76278 | 1.2039 | 0.89835 | -2.5756 | 7.7822 | -0.34812 | -2.2458 | 7.1043 | 0.76278 | 0.10181 | 0.13541 | 1217.1701
| 337 | 3995 | 0.03995 | 2.9 | 7.0821 | 15.1787 | 49.2491 | 0.26101 | 11.1238 | 1.9638 | 0.19521 | 10.5194 | 86.3102 | 61.4592 | 1187 | 6.4 | 1254.5367 | 1181.9894 | 1454.9894 | 0.05304 | 0.099554 | 0.16875 | 0.46461 | 0.0031409 | 0.11243 | 0.013931 | 0.0015597 | 0.082982 | 0.074256 | 0.77977 | 1.2293 | 0.89484 | -2.5547 | 7.7895 | -0.32591 | -2.2255 | 7.1345 | 0.77977 | 0.092947 | 0.12728 | 1254.5367
| 338 | 3995 | 0.03995 | 2.7714 | 7.9147 | 15.6687 | 48.2097 | 0.21635 | 11.1301 | 1.7158 | 0.19769 | 10.5517 | 138.2415 | 78.9241 | 1180 | 14 | 1199.7008 | 1200.9817 | 1473.9817 | 0.050533 | 0.11092 | 0.17368 | 0.45343 | 0.0025956 | 0.11215 | 0.012135 | 0.0015747 | 0.082985 | 0.075478 | 0.71795 | 1.0609 | 0.90953 | -2.3588 | 7.656 | -0.40983 | -2.2024 | 7.0898 | 0.71795 | 0.13444 | 0.14761 | 1199.7008
| 339 | 3995 | 0.03995 | 2.8592 | 8.0458 | 15.5869 | 48.814 | 0.25409 | 10.9376 | 1.7578 | 0.2034 | 10.7264 | 140.2889 | 70.8798 | 1137 | 115.4 | 1225.8843 | 1205.3355 | 1478.3355 | 0.051698 | 0.11182 | 0.17132 | 0.45527 | 0.0030229 | 0.10929 | 0.012327 | 0.0016066 | 0.083653 | 0.076379 | 0.73145 | 1.0365 | 0.91305 | -2.3169 | 7.6259 | -0.39218 | -2.1947 | 7.1114 | 0.73145 | 0.13621 | 0.13234 | 1225.8843
| 341 | 3995 | 0.03995 | 2.771 | 8.1738 | 15.3856 | 48.101 | 0.13771 | 10.8976 | 1.8026 | 0.20281 | 10.9278 | 140.5372 | 71.5226 | 1197 | 21.68 | 1286.1164 | 1207.494 | 1480.494 | 0.050538 | 0.11458 | 0.17057 | 0.4525 | 0.0016525 | 0.10983 | 0.012751 | 0.0016158 | 0.085961 | 0.078788 | 0.73479 | 1.0133 | 0.91656 | -2.2423 | 7.611 | -0.39023 | -2.1809 | 7.1594 | 0.73479 | 0.13403 | 0.13118 | 1286.1164
| 372 | 3995 | 0.03995 | 3.07 | 7.16 | 14.88 | 49.94 | 0.25 | 10.55 | 2.22 | 0.21801 | 11.25 | 114.0865 | 57.7693 | 1326.6667 | 22.8794 | 1299.6026 | 1186.8285 | 1459.8285 | 0.055635 | 0.099729 | 0.16392 | 0.46682 | 0.0029809 | 0.10565 | 0.015604 | 0.0017259 | 0.087934 | 0.079406 | 0.7763 | 1.2125 | 0.90302 | -2.4314 | 7.7552 | -0.33595 | -2.182 | 7.1698 | 0.7763 | 0.11333 | 0.11036 | 1299.6026
| 373 | 3995 | 0.03995 | 2.48 | 8.67 | 17.54 | 48.24 | 0.1 | 11.49 | 0.84 | 0.19448 | 10.37 | 169.832 | 102.3932 | 1126.2 | 57.5995 | 1063.6723 | 1215.3027 | 1488.3027 | 0.044296 | 0.11902 | 0.19044 | 0.44443 | 0.0011752 | 0.11341 | 0.0058192 | 0.0015174 | 0.079888 | 0.073454 | 0.66666 | 0.92812 | 0.91947 | -2.3142 | 7.5576 | -0.48177 | -2.2078 | 6.9695 | 0.66666 | 0.15437 | 0.17898 | 1063.6723
| 374 | 3995 | 0.03995 | 3.07 | 7.18 | 14.94 | 49.74 | 0.22 | 10.51 | 2.17 | 0.21251 | 10.75 | 120.292 | 58.7044 | 1244.4 | 28.6845 | 1230.1555 | 1185.8137 | 1458.8137 | 0.05597 | 0.10061 | 0.16557 | 0.46775 | 0.002639 | 0.10589 | 0.015345 | 0.0016925 | 0.084532 | 0.075983 | 0.7612 | 1.2082 | 0.89887 | -2.5156 | 7.7624 | -0.35189 | -2.22 | 7.1149 | 0.7612 | 0.12319 | 0.11561 | 1230.1555
| 375 | 3995 | 0.03995 | 3.03 | 7.33 | 14.82 | 50.2 | 0.25 | 10.43 | 2.21 | 0.21252 | 11.01 | 112.6682 | 51.9286 | 1313.3333 | 43.9166 | 1287.987 | 1190.0793 | 1463.0793 | 0.054898 | 0.10207 | 0.16322 | 0.46915 | 0.0029803 | 0.10443 | 0.01553 | 0.0016821 | 0.086039 | 0.077766 | 0.78269 | 1.1766 | 0.90384 | -2.455 | 7.7322 | -0.32597 | -2.2096 | 7.1608 | 0.78269 | 0.1152 | 0.10211 | 1287.987
| 376 | 3995 | 0.03995 | 2.9 | 7.12 | 15.52 | 50.4 | 0.2 | 11.21 | 1.94 | 0.19217 | 9.8 | 105.3169 | 65.9693 | 1187.6 | 21.2791 | 1110.0821 | 1180.9639 | 1453.9639 | 0.052543 | 0.09915 | 0.17093 | 0.47102 | 0.0023842 | 0.11224 | 0.013633 | 0.001521 | 0.076583 | 0.067997 | 0.74245 | 1.2211 | 0.88788 | -2.734 | 7.7969 | -0.36822 | -2.3176 | 7.0122 | 0.74245 | 0.11682 | 0.14072 | 1110.0821
| 377 | 3995 | 0.03995 | 2.42 | 8.79 | 17.58 | 48.45 | 0.08 | 11.45 | 0.86 | 0.19158 | 10.41 | 173.0514 | 102.192 | 1142.75 | 19.5853 | 1065.101 | 1217.5902 | 1490.5902 | 0.043106 | 0.12034 | 0.19035 | 0.44515 | 0.00093759 | 0.1127 | 0.0059415 | 0.0014907 | 0.079977 | 0.073696 | 0.66628 | 0.90862 | 0.92146 | -2.3035 | 7.5421 | -0.48259 | -2.2148 | 6.9708 | 0.66628 | 0.15626 | 0.17746 | 1065.101
| 378 | 3995 | 0.03995 | 3.16 | 6.8 | 14.56 | 49.67 | 0.31 | 9.99 | 2.59 | 0.2213 | 11.55 | 107.6055 | 60.6869 | 1461.1667 | 36.94 | 1314.5252 | 1179.7186 | 1452.7186 | 0.057807 | 0.095609 | 0.16191 | 0.46868 | 0.0037312 | 0.10099 | 0.018377 | 0.0017685 | 0.091131 | 0.081956 | 0.7808 | 1.2923 | 0.89932 | -2.4512 | 7.8058 | -0.33294 | -2.1596 | 7.1812 | 0.7808 | 0.10515 | 0.11405 | 1314.5252
| 380 | 3995 | 0.03995 | 2.88 | 7.53 | 14.92 | 49.41 | 0.22 | 10.54 | 2.31 | 0.21267 | 11.52 | 119.0928 | 56.3638 | 1298 | 40.7247 | 1368.8859 | 1195.1382 | 1468.1382 | 0.052221 | 0.10494 | 0.16445 | 0.46212 | 0.0026247 | 0.10561 | 0.016246 | 0.0016846 | 0.090095 | 0.082103 | 0.78022 | 1.1356 | 0.9113 | -2.3082 | 7.6967 | -0.33386 | -2.1672 | 7.2218 | 0.78022 | 0.11506 | 0.10472 | 1368.8859
| 381 | 3995 | 0.03995 | 2.94 | 7.25 | 15.11 | 49.82 | 0.22 | 10.61 | 2.28 | 0.20875 | 11.43 | 105.713 | 56.9102 | 1251.6 | 45.8781 | 1338.0146 | 1188.4748 | 1461.4748 | 0.053156 | 0.10075 | 0.16607 | 0.46463 | 0.0026172 | 0.10601 | 0.015989 | 0.0016488 | 0.089135 | 0.080761 | 0.78735 | 1.1933 | 0.90606 | -2.3977 | 7.7435 | -0.32329 | -2.1765 | 7.1989 | 0.78735 | 0.10448 | 0.10817 | 1338.0146
| 382 | 3995 | 0.03995 | 2.9748 | 7.3669 | 15.1413 | 50.4584 | 0.27782 | 10.2483 | 2.267 | 0.21018 | 11.1994 | 111.9902 | 57.1737 | 1300.8 | 24.5296 | 1271.0831 | 1191.3023 | 1464.3023 | 0.053585 | 0.10199 | 0.16579 | 0.46882 | 0.0032927 | 0.10201 | 0.015838 | 0.0016539 | 0.087011 | 0.078839 | 0.77862 | 1.1689 | 0.90609 | -2.4455 | 7.7236 | -0.33235 | -2.2019 | 7.1476 | 0.77862 | 0.11171 | 0.10967 | 1271.0831
| 383 | 3995 | 0.03995 | 2.8 | 7.6462 | 15.2434 | 50.5765 | 0.23275 | 10.5869 | 2.3776 | 0.20923 | 12.0065 | 116.9947 | 54.1546 | 1380.8 | 73.3328 | 1403.3548 | 1198.9465 | 1471.9465 | 0.049798 | 0.10452 | 0.1648 | 0.46398 | 0.0027236 | 0.10405 | 0.016401 | 0.0016256 | 0.092102 | 0.084423 | 0.79289 | 1.1125 | 0.91662 | -2.2609 | 7.6701 | -0.32028 | -2.1577 | 7.2466 | 0.79289 | 0.10958 | 0.097539 | 1403.3548
| 384 | 3995 | 0.03995 | 2.8877 | 6.8159 | 15.3974 | 50.004 | 0.24228 | 10.4988 | 2.3322 | 0.20168 | 11.1538 | 94.3624 | 58.5476 | 1305 | 55.3263 | 1263.3786 | 1176.7585 | 1449.7585 | 0.052462 | 0.095174 | 0.17004 | 0.46859 | 0.0028961 | 0.1054 | 0.016433 | 0.0016006 | 0.0874 | 0.078314 | 0.7879 | 1.2886 | 0.89604 | -2.5705 | 7.827 | -0.31993 | -2.205 | 7.1415 | 0.7879 | 0.096708 | 0.11539 | 1263.3786
| 385 | 3995 | 0.03995 | 2.6108 | 8.0054 | 16.6437 | 49.0258 | 0.11445 | 10.9729 | 1.3084 | 0.18872 | 10.6102 | 140.3461 | 78.0638 | 1087.6 | 86.61 | 1138.9232 | 1201.5149 | 1474.5149 | 0.047063 | 0.11091 | 0.18238 | 0.45585 | 0.0013574 | 0.10931 | 0.0091476 | 0.0014861 | 0.082495 | 0.075191 | 0.71919 | 1.044 | 0.91146 | -2.4215 | 7.6523 | -0.4078 | -2.2149 | 7.0378 | 0.71919 | 0.13568 | 0.14513 | 1138.9232
| 386 | 3995 | 0.03995 | 2.4779 | 7.5125 | 15.509 | 50.3403 | 0.15896 | 11.216 | 1.9544 | 0.19401 | 10.3419 | 105.7962 | 63.8036 | 1228.4 | 84.7189 | 1199.1791 | 1188.5743 | 1461.5743 | 0.044847 | 0.10451 | 0.17063 | 0.46996 | 0.001893 | 0.11218 | 0.01372 | 0.0015339 | 0.080732 | 0.072731 | 0.75825 | 1.1392 | 0.90089 | -2.5961 | 7.7428 | -0.35225 | -2.2949 | 7.0894 | 0.75825 | 0.11193 | 0.12982 | 1199.1791
| 387 | 3995 | 0.03995 | 2.81 | 7.8002 | 15.528 | 50.6958 | 0.17181 | 11.0072 | 2.0465 | 0.20438 | 11.306 | 124.4746 | 58.595 | 1271.2 | 55.4725 | 1304.0989 | 1200.2159 | 1473.2159 | 0.049868 | 0.10639 | 0.16751 | 0.46406 | 0.0020062 | 0.10795 | 0.014086 | 0.0015845 | 0.08654 | 0.079084 | 0.77018 | 1.0826 | 0.91384 | -2.3483 | 7.6613 | -0.34352 | -2.2038 | 7.1733 | 0.77018 | 0.12062 | 0.1092 | 1304.0989
| 388 | 4392 | 0.04392 | 2.54 | 5.8701 | 13.4815 | 50.627 | 0.25807 | 11.1278 | 3.014 | 0.25533 | 14.2453 | 49.2698 | 46.2146 | 1855.9958 | 97.9099 | 1865.9455 | 1160.8188 | 1433.8188 | 0.046094 | 0.081876 | 0.14872 | 0.4739 | 0.0030814 | 0.11159 | 0.021214 | 0.0020241 | 0.1115 | 0.10077 | 0.87758 | 1.5235 | 0.90377 | -2.2227 | 7.9431 | -0.2368 | -2.048 | 7.5315 | 0.87758 | 0.04366 | 0.078755 | 1865.9455
| 389 | 4392 | 0.04392 | 2.6187 | 6.1672 | 13.5788 | 51.0032 | 0.21982 | 10.809 | 2.3463 | 0.2339 | 12.5563 | 46.8593 | 58.5864 | 1595.0442 | 95.7925 | 1552.104 | 1162.6097 | 1435.6097 | 0.048079 | 0.087027 | 0.15155 | 0.48301 | 0.0026554 | 0.10966 | 0.016708 | 0.001876 | 0.099432 | 0.089132 | 0.84442 | 1.4454 | 0.89642 | -2.4631 | 7.93 | -0.26246 | -2.143 | 7.3474 | 0.84442 | 0.045701 | 0.10988 | 1552.104
| 390 | 2560 | 0.0156 | 2.7601 | 8.1901 | 16.3044 | 49.5648 | 0.11283 | 11.3271 | 1.4339 | 0.18059 | 9.7418 | 135.3145 | 70.2997 | 1082.0276 | 50.8748 | 1096.1214 | 1203.8643 | 1476.8643 | 0.04955 | 0.11301 | 0.17793 | 0.45897 | 0.0013327 | 0.11237 | 0.009984 | 0.0014163 | 0.075432 | 0.068392 | 0.71524 | 1.0104 | 0.90667 | -2.5281 | 7.6343 | -0.40598 | -2.2993 | 6.9995 | 0.71524 | 0.14245 | 0.14232 | 1096.1214
| 391 | 2560 | 0.0256 | 2.7728 | 8.2345 | 16.3847 | 49.7366 | 0.13297 | 11.166 | 1.4164 | 0.18056 | 9.7044 | 136.9588 | 65.778 | 1154.4 | 48.4231 | 1088.1861 | 1205.4228 | 1478.4228 | 0.049702 | 0.11345 | 0.17853 | 0.45986 | 0.0015682 | 0.1106 | 0.009847 | 0.0014138 | 0.075027 | 0.068053 | 0.71989 | 1.0025 | 0.90705 | -2.5368 | 7.6242 | -0.39913 | -2.3039 | 6.9923 | 0.71989 | 0.14561 | 0.13449 | 1088.1861
| 612 | 4018 | 0.04018 | 1.7 | 9.4 | 16.75 | 48.62 | 0.05 | 13.08 | 0.69 | 0.15095 | 8.1 | 176.9391 | 97.8954 | 965 | 25.6281 | 937.4308 | 1221.5495 | 1494.5495 | 0.030756 | 0.13071 | 0.18421 | 0.45372 | 0.00059518 | 0.13077 | 0.0048418 | 0.001193 | 0.063206 | 0.057479 | 0.60808 | 0.81563 | 0.90939 | -2.6025 | 7.5154 | -0.55665 | -2.487 | 6.8431 | 0.60808 | 0.18989 | 0.20203 | 937.4308
| 614 | 4758 | 0.04758 | 2.23 | 4.85 | 12.6 | 51.11 | 0.19 | 9.38 | 2.92 | 0.27426 | 15.62 | 28.3416 | 51.209 | 2137.5 | 33.4589 | 1931.7851 | 1136.7825 | 1409.7825 | 0.041856 | 0.069967 | 0.14376 | 0.49482 | 0.0023464 | 0.09729 | 0.021257 | 0.0022487 | 0.12645 | 0.11316 | 0.8945 | 1.8249 | 0.89487 | -2.341 | 8.1232 | -0.23158 | -2.0155 | 7.5662 | 0.8945 | 0.023578 | 0.081926 | 1931.7851
| 617 | 3273 | 0.03273 | 1.84 | 8.52 | 16.57 | 49.85 | 0.04 | 12.4 | 0.87 | 0.19045 | 9.72 | 138.7737 | 90.975 | 1009.4 | 109.94 | 1083.5912 | 1205.4657 | 1478.4657 | 0.033054 | 0.11764 | 0.18095 | 0.46192 | 0.00047279 | 0.1231 | 0.0060618 | 0.0014946 | 0.075313 | 0.068668 | 0.68484 | 0.9531 | 0.91177 | -2.5288 | 7.6245 | -0.44971 | -2.3421 | 6.988 | 0.68484 | 0.13941 | 0.17575 | 1083.5912
| 618 | 4682 | 0.04682 | 2.53 | 7.81 | 15.75 | 50.83 | 0.1 | 12.13 | 1.35 | 0.19312 | 9.43 | 80.0551 | 81.8634 | 1201.2 | 72.4824 | 1114.4729 | 1193.9898 | 1466.9898 | 0.045365 | 0.10763 | 0.17167 | 0.47012 | 0.0011798 | 0.12019 | 0.0093888 | 0.0015127 | 0.07293 | 0.065409 | 0.73258 | 1.0807 | 0.89688 | -2.6758 | 7.7052 | -0.37883 | -2.3656 | 7.0161 | 0.73258 | 0.090145 | 0.17727 | 1114.4729
| 619 | 4990 | 0.0499 | 2.86 | 7.69 | 17.1 | 49.87 | 0.06 | 11.15 | 1.05 | 0.17501 | 9.13 | 136.3671 | 110.057 | 852.8 | 141.4998 | 885.2264 | 1192.6847 | 1465.6847 | 0.051521 | 0.10647 | 0.18726 | 0.46339 | 0.00071116 | 0.111 | 0.0073364 | 0.0013772 | 0.070939 | 0.063221 | 0.64266 | 1.1039 | 0.8912 | -2.7707 | 7.7146 | -0.50744 | -2.3494 | 6.7858 | 0.64266 | 0.14002 | 0.21732 | 885.2264
| 620 | 4399 | 0.04399 | 2.84 | 6.29 | 17.08 | 50.35 | 0.29 | 10.37 | 1.54 | 0.16254 | 7.91 | 92.0093 | 59.2335 | 920.3333 | 51.3095 | 822.7435 | 1158.1444 | 1431.1444 | 0.052564 | 0.089479 | 0.19217 | 0.48068 | 0.0035316 | 0.10606 | 0.011055 | 0.0013142 | 0.063145 | 0.052986 | 0.7126 | 1.4143 | 0.83911 | -3.3689 | 7.9628 | -0.39328 | -2.512 | 6.7126 | 0.7126 | 0.12842 | 0.15899 | 822.7435
| 621 | 5251 | 0.05251 | 1.82 | 8.35 | 15.14 | 50.99 | 0.06 | 11.99 | 1 | 0.18803 | 9.63 | 157.5174 | 112.9054 | 1045.8333 | 50.2689 | 1013.9634 | 1202.1665 | 1475.1665 | 0.033072 | 0.11662 | 0.16724 | 0.47793 | 0.00071737 | 0.1204 | 0.007048 | 0.0014927 | 0.075477 | 0.06855 | 0.64232 | 0.98221 | 0.90822 | -2.5987 | 7.6487 | -0.51368 | -2.3853 | 6.9216 | 0.64232 | 0.15039 | 0.20729 | 1013.9634
| 622 | 5251 | 0.05251 | 1.89 | 8.54 | 15.06 | 50.57 | 0.06 | 12.14 | 0.99 | 0.17459 | 9.68 | 156.256 | 116.3062 | 1047.8 | 47.1985 | 1040.0819 | 1207.0765 | 1480.0765 | 0.034316 | 0.11918 | 0.16622 | 0.47361 | 0.00071678 | 0.1218 | 0.0069718 | 0.0013848 | 0.075806 | 0.069113 | 0.64118 | 0.94973 | 0.91172 | -2.5188 | 7.6148 | -0.51607 | -2.3672 | 6.9471 | 0.64118 | 0.14758 | 0.21124 | 1040.0819
| 623 | 5251 | 0.05251 | 1.91 | 8.65 | 15.16 | 50.46 | 0.06 | 12.39 | 1.06 | 0.17492 | 9.64 | 143.6247 | 67.9047 | 1069.25 | 51.1363 | 1169.5664 | 1209.6216 | 1482.6216 | 0.034518 | 0.12015 | 0.16655 | 0.47038 | 0.00071345 | 0.12374 | 0.0074301 | 0.001381 | 0.075142 | 0.068609 | 0.71175 | 0.93142 | 0.91306 | -2.4903 | 7.5973 | -0.41111 | -2.3685 | 7.0644 | 0.71175 | 0.15098 | 0.13727 | 1169.5664
| 624 | 5251 | 0.05251 | 1.87 | 8.64 | 15.56 | 50.32 | 0.07 | 12.4 | 0.96 | 0.17406 | 9.71 | 154.2263 | 117.3887 | 1056.8 | 25.2428 | 1045.4456 | 1209.3437 | 1482.3437 | 0.033718 | 0.11974 | 0.17055 | 0.46801 | 0.00083046 | 0.12355 | 0.0067138 | 0.001371 | 0.075515 | 0.068986 | 0.64231 | 0.93307 | 0.91353 | -2.4883 | 7.5992 | -0.51416 | -2.3555 | 6.9522 | 0.64231 | 0.14518 | 0.21251 | 1045.4456
| 625 | 5251 | 0.05251 | 1.88 | 8.86 | 15.43 | 50.83 | 0.07 | 12.22 | 0.95 | 0.17281 | 9.75 | 155.6859 | 115.8499 | 1046.6 | 8.9889 | 1050.279 | 1214.4562 | 1487.4562 | 0.03373 | 0.12218 | 0.16829 | 0.47041 | 0.00082634 | 0.12116 | 0.0066109 | 0.0013545 | 0.07545 | 0.069201 | 0.64508 | 0.89743 | 0.91718 | -2.4595 | 7.5643 | -0.5101 | -2.3621 | 6.9568 | 0.64508 | 0.146 | 0.20892 | 1050.279
| 626 | 5251 | 0.05251 | 1.9 | 8.13 | 15.38 | 51.63 | 0.07 | 12.45 | 1.03 | 0.17606 | 9.68 | 147.1664 | 110.2171 | 1049.2 | 43.4246 | 1021.3956 | 1197.7896 | 1470.7896 | 0.034107 | 0.11217 | 0.16783 | 0.47806 | 0.00082678 | 0.1235 | 0.0071714 | 0.0013807 | 0.074948 | 0.067834 | 0.65237 | 1.0212 | 0.90507 | -2.6379 | 7.6791 | -0.49739 | -2.3851 | 6.9289 | 0.65237 | 0.14246 | 0.20517 | 1021.3956
| 627 | 5251 | 0.05251 | 1.89 | 8.15 | 14.95 | 50.92 | 0.07 | 12.26 | 1.02 | 0.17456 | 9.6 | 159.1619 | 117.2067 | 1066.6667 | 34.9609 | 1007.8986 | 1198.0261 | 1471.0261 | 0.034401 | 0.11402 | 0.16541 | 0.47806 | 0.00083831 | 0.12331 | 0.0072008 | 0.001388 | 0.075365 | 0.068177 | 0.63465 | 1.0176 | 0.90462 | -2.6186 | 7.6774 | -0.52529 | -2.3821 | 6.9156 | 0.63465 | 0.15121 | 0.21414 | 1007.8986
| 628 | 4545 | 0.04545 | 1.98 | 7.33 | 13.95 | 49.72 | 0.08 | 12.58 | 1.2 | 0.19843 | 11.13 | 93.2382 | 167.9125 | 1124 | 25.923 | 1196.7691 | 1182.5056 | 1455.5056 | 0.036601 | 0.10414 | 0.15676 | 0.47408 | 0.00097301 | 0.12851 | 0.0086036 | 0.0016024 | 0.088739 | 0.080299 | 0.65055 | 1.1766 | 0.90488 | -2.4101 | 7.7863 | -0.51364 | -2.2248 | 7.0874 | 0.65055 | 0.078295 | 0.27115 | 1196.7691
| 629 | 4545 | 0.04545 | 1.97 | 7.32 | 14.44 | 49.19 | 0.1 | 12.67 | 1.22 | 0.19935 | 11.25 | 93.427 | 167.5688 | 1130.2 | 52.4519 | 1208.3167 | 1182.6545 | 1455.6545 | 0.036329 | 0.10375 | 0.16187 | 0.4679 | 0.0012134 | 0.12912 | 0.0087261 | 0.001606 | 0.089482 | 0.081046 | 0.65345 | 1.1786 | 0.90573 | -2.3798 | 7.7852 | -0.51 | -2.2016 | 7.097 | 0.65345 | 0.07789 | 0.26866 | 1208.3167
| 631 | 4545 | 0.04545 | 1.97 | 6.88 | 14.7 | 50.42 | 0.08 | 12.59 | 1.25 | 0.20433 | 10.93 | 95.7439 | 172.4109 | 1142.6667 | 35.7752 | 1091.7781 | 1170.8154 | 1443.8154 | 0.036147 | 0.097028 | 0.16396 | 0.4772 | 0.00096583 | 0.12766 | 0.008896 | 0.0016379 | 0.086501 | 0.077428 | 0.63784 | 1.2741 | 0.89511 | -2.5995 | 7.8702 | -0.53025 | -2.255 | 6.9956 | 0.63784 | 0.081147 | 0.28101 | 1091.7781
| 662 | 5321 | 0.05321 | 3.06 | 7.2 | 17.02 | 50.71 | 0.26 | 10.5 | 1.69 | 0.14792 | 7.97 | 99.0039 | 65.212 | 745.5979 | 37.5191 | 862.9689 | 1182.3801 | 1455.3801 | 0.055407 | 0.1002 | 0.18734 | 0.47361 | 0.0030975 | 0.10506 | 0.011869 | 0.00117 | 0.062243 | 0.053783 | 0.70243 | 1.2039 | 0.86408 | -3.1178 | 7.7877 | -0.40849 | -2.499 | 6.7604 | 0.70243 | 0.13128 | 0.16629 | 862.9689
| 663 | 5321 | 0.05321 | 3.08 | 6.86 | 16.56 | 51.27 | 0.24 | 10.44 | 1.66 | 0.14906 | 8.09 | 101.0306 | 65.5217 | 759.8001 | 52.8436 | 851.8254 | 1174.189 | 1447.189 | 0.05601 | 0.095882 | 0.18306 | 0.48092 | 0.0028716 | 0.10491 | 0.011708 | 0.0011842 | 0.063454 | 0.05443 | 0.7016 | 1.2786 | 0.85779 | -3.1876 | 7.8464 | -0.41036 | -2.4989 | 6.7474 | 0.7016 | 0.13279 | 0.16561 | 851.8254
| 664 | 5321 | 0.05321 | 3 | 7.17 | 16.92 | 50.86 | 0.26 | 10.6 | 1.64 | 0.14891 | 8.02 | 100.9499 | 64.6496 | 808.4 | 71.0373 | 865.244 | 1181.2959 | 1454.2959 | 0.054329 | 0.099799 | 0.18626 | 0.47509 | 0.003098 | 0.10608 | 0.011519 | 0.0011781 | 0.062644 | 0.054137 | 0.70297 | 1.2104 | 0.8642 | -3.122 | 7.7954 | -0.4081 | -2.4977 | 6.763 | 0.70297 | 0.1331 | 0.16393 | 865.244
| 665 | 5321 | 0.05321 | 3.02 | 7.24 | 16.85 | 50.47 | 0.27 | 10.49 | 1.68 | 0.15029 | 8.03 | 99.8439 | 65.2176 | 721.4 | 83.8081 | 873.5934 | 1183.1892 | 1456.1892 | 0.054893 | 0.10115 | 0.18618 | 0.47319 | 0.0032291 | 0.10537 | 0.011844 | 0.0011934 | 0.062954 | 0.054521 | 0.70368 | 1.1954 | 0.86604 | -3.09 | 7.7819 | -0.40749 | -2.4881 | 6.7726 | 0.70368 | 0.13134 | 0.16498 | 873.5934
| 666 | 4036 | 0.04036 | 2.19 | 6.15 | 13.98 | 52.11 | 0.11 | 10.44 | 1.25 | 0.20838 | 12.92 | 75.1327 | 145.6592 | 1350.6 | 83.7454 | 1248.2002 | 1159.691 | 1432.691 | 0.040343 | 0.087077 | 0.15655 | 0.49515 | 0.0013333 | 0.10628 | 0.0089312 | 0.0016769 | 0.10266 | 0.09229 | 0.71552 | 1.4498 | 0.89903 | -2.5257 | 7.9511 | -0.43158 | -2.1356 | 7.1295 | 0.71552 | 0.060167 | 0.22432 | 1248.2002
| 667 | 4036 | 0.04036 | 2.2 | 6 | 13.62 | 52.72 | 0.15 | 10.52 | 1.25 | 0.20909 | 12.9 | 74.6197 | 146.8556 | 1312.8 | 52.0067 | 1239.6484 | 1156.0225 | 1429.0225 | 0.040488 | 0.084871 | 0.15237 | 0.50046 | 0.0018163 | 0.10699 | 0.0089226 | 0.001681 | 0.1024 | 0.091764 | 0.71352 | 1.4888 | 0.89615 | -2.5677 | 7.9782 | -0.43379 | -2.1459 | 7.1226 | 0.71352 | 0.059873 | 0.2266 | 1239.6484
| 670 | 2152 | 0.02152 | 2.25 | 8.72 | 15.09 | 49.96 | 0.07 | 11.58 | 1.12 | 0.19114 | 10.81 | 147.1864 | 105.1557 | 1154.5 | 36.2919 | 1202.5827 | 1215.1193 | 1488.1193 | 0.040525 | 0.12072 | 0.16522 | 0.46415 | 0.00082955 | 0.11526 | 0.0078241 | 0.001504 | 0.083978 | 0.077547 | 0.68727 | 0.91995 | 0.92342 | -2.2486 | 7.5576 | -0.45575 | -2.239 | 7.0922 | 0.68727 | 0.13174 | 0.181 | 1202.5827
| 671 | 2152 | 0.02152 | 2.3 | 8.63 | 14.92 | 49.76 | 0.09 | 11.56 | 1.14 | 0.18862 | 10.83 | 144.1025 | 106.0695 | 1177.2 | 37.9631 | 1210.1657 | 1213.588 | 1486.588 | 0.041582 | 0.11992 | 0.16397 | 0.46403 | 0.0010706 | 0.11549 | 0.0079939 | 0.0014897 | 0.08445 | 0.077892 | 0.68823 | 0.93472 | 0.92234 | -2.2449 | 7.568 | -0.45473 | -2.2302 | 7.0985 | 0.68823 | 0.12907 | 0.1827 | 1210.1657
| 682 | 4487 | 0.04487 | 1.66 | 7.34 | 14.13 | 52.84 | 0.04 | 12.24 | 0.59 | 0.18754 | 9.82 | 89.9033 | 158.4966 | 878.4 | 40.1846 | 957.8191 | 1177.2543 | 1450.2543 | 0.030468 | 0.10355 | 0.15765 | 0.50026 | 0.00048306 | 0.12415 | 0.0042002 | 0.0015037 | 0.07774 | 0.069374 | 0.6307 | 1.1745 | 0.89238 | -2.8303 | 7.8238 | -0.53282 | -2.404 | 6.8647 | 0.6307 | 0.084116 | 0.28518 | 957.8191
| 684 | 2832 | 0.02832 | 2.09 | 7.83 | 14.8 | 49.72 | 0.05 | 13.83 | 0.91 | 0.19065 | 10.17 | 84.9894 | 158.683 | 1056.5 | 43.4933 | 1143.8068 | 1191.9947 | 1464.9947 | 0.037829 | 0.10893 | 0.16284 | 0.46419 | 0.00059545 | 0.13833 | 0.0063884 | 0.0015075 | 0.079394 | 0.07183 | 0.64465 | 1.0769 | 0.90472 | -2.445 | 7.7179 | -0.51359 | -2.2828 | 7.0421 | 0.64465 | 0.07741 | 0.27794 | 1143.8068
| 685 | 2832 | 0.02832 | 2.44 | 6.88 | 14.49 | 50.17 | 0.08 | 12.64 | 1.28 | 0.21464 | 11.74 | 71.0399 | 173.5575 | 1264.8 | 51.3147 | 1229.1649 | 1175.5087 | 1448.5087 | 0.044278 | 0.09596 | 0.15984 | 0.46961 | 0.0009552 | 0.12675 | 0.0090092 | 0.0017016 | 0.091889 | 0.082916 | 0.66811 | 1.2741 | 0.90235 | -2.3889 | 7.8351 | -0.48986 | -2.1577 | 7.1141 | 0.66811 | 0.058244 | 0.27365 | 1229.1649
| 686 | 2832 | 0.02832 | 2.51 | 7.47 | 15.19 | 49.29 | 0.09 | 12.59 | 1.23 | 0.20306 | 11.19 | 93.805 | 158.6871 | 1169.8 | 30.0283 | 1186.5922 | 1188.9841 | 1461.9841 | 0.045374 | 0.10379 | 0.16692 | 0.4596 | 0.0010705 | 0.12577 | 0.008624 | 0.0016036 | 0.087248 | 0.079196 | 0.66197 | 1.1478 | 0.90771 | -2.3395 | 7.7391 | -0.49504 | -2.1743 | 7.0788 | 0.66197 | 0.079476 | 0.25855 | 1186.5922
| 687 | 2832 | 0.02832 | 2.51 | 7.6 | 15.29 | 49.44 | 0.08 | 12.76 | 1.19 | 0.20254 | 11.2 | 94.1673 | 159.3274 | 1194 | 24.2899 | 1192.8089 | 1192.078 | 1465.078 | 0.045118 | 0.105 | 0.16707 | 0.4584 | 0.00094616 | 0.12675 | 0.0082965 | 0.0015905 | 0.086833 | 0.079008 | 0.66182 | 1.1216 | 0.90989 | -2.313 | 7.7173 | -0.49507 | -2.1749 | 7.0841 | 0.66182 | 0.079502 | 0.25868 | 1192.8089
| 688 | 2832 | 0.02832 | 2.46 | 7.5 | 15.27 | 49.81 | 0.07 | 12.69 | 1.27 | 0.20196 | 11.08 | 92.827 | 156.5514 | 1197 | 15.9217 | 1171.1081 | 1188.9465 | 1461.9465 | 0.04423 | 0.10364 | 0.1669 | 0.46195 | 0.0008281 | 0.12608 | 0.0088565 | 0.0015862 | 0.085925 | 0.077958 | 0.66253 | 1.1417 | 0.90728 | -2.3797 | 7.7394 | -0.49286 | -2.1989 | 7.0657 | 0.66253 | 0.079532 | 0.25794 | 1171.1081
| 689 | 2832 | 0.02832 | 2.44 | 7.43 | 15.22 | 49.51 | 0.08 | 12.58 | 1.25 | 0.20508 | 11.08 | 93.4295 | 160.3909 | 1222.2 | 45.0522 | 1162.1499 | 1187.1873 | 1460.1873 | 0.044124 | 0.10327 | 0.16731 | 0.46182 | 0.00095187 | 0.12571 | 0.0087674 | 0.0016201 | 0.086422 | 0.078309 | 0.65774 | 1.1559 | 0.90613 | -2.3865 | 7.7518 | -0.50049 | -2.1932 | 7.058 | 0.65774 | 0.079571 | 0.26269 | 1162.1499
| 690 | 2832 | 0.02832 | 2.48 | 7.57 | 14.68 | 49.14 | 0.06 | 12.69 | 1.19 | 0.20011 | 11.14 | 92.9768 | 157.9311 | 1203.8333 | 96.9173 | 1217.9758 | 1190.8611 | 1463.8611 | 0.045111 | 0.10584 | 0.16232 | 0.46107 | 0.0007181 | 0.12756 | 0.0083957 | 0.0015901 | 0.087401 | 0.07944 | 0.66255 | 1.1276 | 0.90892 | -2.3062 | 7.7259 | -0.49443 | -2.1797 | 7.1049 | 0.66255 | 0.079091 | 0.25836 | 1217.9758
| 691 | 2832 | 0.02832 | 2.44 | 7.16 | 15.07 | 49.15 | 0.06 | 12.54 | 1.23 | 0.20276 | 11.03 | 94.3985 | 159.1598 | 1289.5 | 21.631 | 1153.9934 | 1180.333 | 1453.333 | 0.044568 | 0.10052 | 0.16733 | 0.46307 | 0.00072108 | 0.12657 | 0.0087138 | 0.0016178 | 0.086896 | 0.078301 | 0.65625 | 1.2125 | 0.90109 | -2.4385 | 7.8005 | -0.50275 | -2.1917 | 7.051 | 0.65625 | 0.081028 | 0.26272 | 1153.9934
| 752 | 3274 | 0.03274 | 2.88 | 7.32 | 15.5 | 51.72 | 0.12 | 11.41 | 1.53 | 0.18302 | 9.72 | 81.9519 | 76.8361 | 1145.8 | 66.9007 | 1088.0999 | 1184.7382 | 1457.7382 | 0.051561 | 0.10073 | 0.16869 | 0.47762 | 0.0014135 | 0.11288 | 0.010624 | 0.0014314 | 0.075057 | 0.066867 | 0.74357 | 1.1786 | 0.89089 | -2.7552 | 7.7695 | -0.3655 | -2.3434 | 6.9922 | 0.74357 | 0.091482 | 0.16494 | 1088.0999
| 753 | 4815 | 0.04815 | 2.8 | 7.22 | 15.36 | 50.4 | 0.19 | 10.73 | 1.84 | 0.1905 | 10.36 | 118.2967 | 63.2837 | 1286.6 | 35.9207 | 1146.9956 | 1184.1905 | 1457.1905 | 0.050906 | 0.10089 | 0.16976 | 0.47264 | 0.0022728 | 0.1078 | 0.012975 | 0.001513 | 0.08124 | 0.072775 | 0.7484 | 1.1997 | 0.8958 | -2.6359 | 7.7745 | -0.36538 | -2.2717 | 7.0449 | 0.7484 | 0.12402 | 0.12758 | 1146.9956
| 754 | 4815 | 0.04815 | 2.97 | 7.44 | 15.3 | 49.1 | 0.16 | 10.89 | 1.91 | 0.18639 | 10.33 | 108.6009 | 62.1432 | 1296.25 | 51.9832 | 1213.7395 | 1190.3978 | 1463.3978 | 0.05428 | 0.10451 | 0.16998 | 0.46287 | 0.001924 | 0.10998 | 0.013539 | 0.0014881 | 0.081429 | 0.073245 | 0.75807 | 1.1539 | 0.89949 | -2.5182 | 7.7305 | -0.35305 | -2.2421 | 7.1015 | 0.75807 | 0.11518 | 0.12675 | 1213.7395
| 755 | 3400 | 0.034 | 2.77 | 6.93 | 14.8 | 51.57 | 0.12 | 11.13 | 1.71 | 0.19255 | 10.47 | 84.7508 | 76.5502 | 1221.25 | 19.0853 | 1163.8774 | 1176.0732 | 1449.0732 | 0.050194 | 0.096517 | 0.16302 | 0.48201 | 0.0014307 | 0.11145 | 0.012018 | 0.0015242 | 0.08183 | 0.072948 | 0.75581 | 1.2629 | 0.89147 | -2.7048 | 7.8315 | -0.35571 | -2.2885 | 7.0595 | 0.75581 | 0.089217 | 0.15497 | 1163.8774
| 756 | 3400 | 0.034 | 2.26 | 8.64 | 17.28 | 49.16 | 0.06 | 12.24 | 0.77 | 0.16656 | 8.66 | 155.861 | 110.1946 | 893.8333 | 36.4495 | 902.5394 | 1209.205 | 1482.205 | 0.040595 | 0.11928 | 0.18868 | 0.45548 | 0.00070911 | 0.12149 | 0.0053645 | 0.0013069 | 0.067092 | 0.060588 | 0.6206 | 0.93307 | 0.90305 | -2.6585 | 7.5988 | -0.53958 | -2.4045 | 6.8052 | 0.6206 | 0.16079 | 0.21861 | 902.5394
| 757 | 3400 | 0.034 | 2.7 | 7.07 | 14.48 | 51.15 | 0.16 | 11.39 | 1.74 | 0.18931 | 10.65 | 82.322 | 72.8006 | 1261 | 14.9933 | 1237.9654 | 1179.7701 | 1452.7701 | 0.049028 | 0.098674 | 0.15983 | 0.47909 | 0.0019116 | 0.11429 | 0.012255 | 0.0015017 | 0.083411 | 0.074729 | 0.76751 | 1.232 | 0.89591 | -2.6076 | 7.805 | -0.34227 | -2.2662 | 7.1212 | 0.76751 | 0.086086 | 0.1464 | 1237.9654
| 758 | 3400 | 0.034 | 2.67 | 6.98 | 14.71 | 51.96 | 0.12 | 11.12 | 1.62 | 0.19144 | 10.58 | 83.7639 | 74.1851 | 1227.6 | 45.225 | 1177.2076 | 1176.9093 | 1449.9093 | 0.048302 | 0.097053 | 0.16177 | 0.48485 | 0.0014283 | 0.11117 | 0.011367 | 0.0015129 | 0.082553 | 0.073764 | 0.76256 | 1.2517 | 0.89354 | -2.6964 | 7.8255 | -0.3477 | -2.2895 | 7.0709 | 0.76256 | 0.087837 | 0.1496 | 1177.2076
| 759 | 3400 | 0.034 | 2.78 | 7.04 | 14.93 | 51.51 | 0.12 | 10.95 | 1.64 | 0.19156 | 10.36 | 82.553 | 71.9023 | 1244.6 | 67.3038 | 1157.661 | 1178.6145 | 1451.6145 | 0.050404 | 0.098106 | 0.16455 | 0.48173 | 0.0014315 | 0.10971 | 0.011533 | 0.0015172 | 0.081017 | 0.072302 | 0.76307 | 1.2385 | 0.89243 | -2.7079 | 7.8132 | -0.34546 | -2.2942 | 7.0542 | 0.76307 | 0.088574 | 0.14836 | 1157.661
| 760 | 3274 | 0.03274 | 2.84 | 7.84 | 16 | 50.64 | 0.14 | 11.03 | 1.52 | 0.16896 | 9.29 | 128.3685 | 66.8754 | 1121.8 | 34.6222 | 1025.1847 | 1196.2184 | 1469.2184 | 0.051106 | 0.10844 | 0.17502 | 0.47005 | 0.0016576 | 0.10968 | 0.010609 | 0.0013282 | 0.072105 | 0.064598 | 0.71358 | 1.075 | 0.89588 | -2.716 | 7.6886 | -0.40425 | -2.3643 | 6.9326 | 0.71358 | 0.14308 | 0.14334 | 1025.1847
| 761 | 3274 | 0.03274 | 2.87 | 7.21 | 15.25 | 51.39 | 0.1 | 11.04 | 1.51 | 0.18232 | 9.88 | 77.4482 | 73.807 | 1140.2 | 65.4194 | 1107.7578 | 1182.1786 | 1455.1786 | 0.051915 | 0.10024 | 0.16769 | 0.47949 | 0.0011902 | 0.11036 | 0.010594 | 0.0014407 | 0.077084 | 0.068647 | 0.75521 | 1.2018 | 0.89055 | -2.7516 | 7.7877 | -0.35188 | -2.3259 | 7.0101 | 0.75521 | 0.086418 | 0.15838 | 1107.7578
| 782 | 3354 | 0.03354 | 2.77 | 6.81 | 14.9 | 50.53 | 0.15 | 10.26 | 1.89 | 0.19856 | 11.05 | 101.6684 | 63.2928 | 1200.8333 | 48.8689 | 1214.327 | 1174.6897 | 1447.6897 | 0.050844 | 0.096075 | 0.16625 | 0.47841 | 0.0018116 | 0.10407 | 0.013456 | 0.0015922 | 0.087482 | 0.078293 | 0.773 | 1.29 | 0.89496 | -2.6268 | 7.8414 | -0.339 | -2.2263 | 7.1019 | 0.773 | 0.10331 | 0.12368 | 1214.327
| 783 | 3354 | 0.03354 | 2.86 | 6.79 | 14.72 | 51.35 | 0.21 | 10.32 | 1.96 | 0.20389 | 11.21 | 101.7265 | 64.6541 | 1246.8333 | 56.6725 | 1221.4454 | 1175.6103 | 1448.6103 | 0.051963 | 0.09482 | 0.16258 | 0.48124 | 0.0025104 | 0.10361 | 0.013812 | 0.0016183 | 0.087847 | 0.078719 | 0.77366 | 1.2946 | 0.89609 | -2.61 | 7.8348 | -0.33861 | -2.2217 | 7.1078 | 0.77366 | 0.10185 | 0.12449 | 1221.4454
| 784 | 3354 | 0.03354 | 2.82 | 7.07 | 15.15 | 50.25 | 0.18 | 10.36 | 1.98 | 0.1962 | 11.07 | 100.3955 | 62.6869 | 1216 | 44.7288 | 1239.4107 | 1181.7475 | 1454.7475 | 0.051408 | 0.099062 | 0.16789 | 0.47251 | 0.002159 | 0.10437 | 0.014 | 0.0015625 | 0.087042 | 0.078326 | 0.77619 | 1.232 | 0.89986 | -2.5485 | 7.7908 | -0.33492 | -2.215 | 7.1224 | 0.77619 | 0.1017 | 0.12211 | 1239.4107
| 785 | 3354 | 0.03354 | 2.77 | 6.77 | 15.02 | 51.01 | 0.12 | 10.21 | 1.82 | 0.2005 | 10.86 | 105.681 | 62.976 | 1246 | 30.2523 | 1167.9416 | 1172.9974 | 1445.9974 | 0.05072 | 0.095276 | 0.16718 | 0.48177 | 0.0014457 | 0.10331 | 0.012925 | 0.0016038 | 0.085767 | 0.076535 | 0.76674 | 1.2991 | 0.89236 | -2.697 | 7.8536 | -0.34523 | -2.2516 | 7.063 | 0.76674 | 0.1087 | 0.12456 | 1167.9416
| 786 | 3354 | 0.03354 | 2.8 | 7.09 | 14.72 | 50.43 | 0.16 | 10.4 | 1.92 | 0.198 | 11.04 | 104.6889 | 58.1732 | 1201.5 | 37.5007 | 1258.1937 | 1181.8965 | 1454.8965 | 0.05123 | 0.099705 | 0.16372 | 0.47594 | 0.0019261 | 0.10515 | 0.013625 | 0.0015826 | 0.087123 | 0.078406 | 0.7792 | 1.2276 | 0.89994 | -2.5444 | 7.7897 | -0.33113 | -2.2233 | 7.1374 | 0.7792 | 0.10674 | 0.11406 | 1258.1937
| 788 | 3082 | 0.03082 | 2.53 | 7.82 | 15.29 | 49.58 | 0.09 | 12.57 | 1.28 | 0.1823 | 9.6 | 48.3057 | 97.3972 | 1142.4 | 48.6138 | 1193.2702 | 1193.853 | 1466.853 | 0.045891 | 0.10902 | 0.16859 | 0.46388 | 0.0010741 | 0.12599 | 0.0090051 | 0.0014445 | 0.075105 | 0.067511 | 0.73804 | 1.0788 | 0.89888 | -2.5683 | 7.705 | -0.37366 | -2.3214 | 7.0845 | 0.73804 | 0.053709 | 0.20825 | 1193.2702
| 789 | 3082 | 0.03082 | 2.45 | 7.85 | 15.36 | 50.74 | 0.08 | 12.49 | 1.14 | 0.18679 | 9.64 | 50.7516 | 105.8453 | 1127.4 | 66.6731 | 1140.4307 | 1194.0393 | 1467.0393 | 0.044042 | 0.10846 | 0.16785 | 0.47048 | 0.00094621 | 0.12407 | 0.0079483 | 0.0014668 | 0.074743 | 0.067256 | 0.72406 | 1.0731 | 0.89984 | -2.6136 | 7.7037 | -0.39251 | -2.3415 | 7.0392 | 0.72406 | 0.055071 | 0.22087 | 1140.4307
| 832 | 1818 | 0.01818 | 2.32 | 6.72 | 14.56 | 52.01 | 0.11 | 11.38 | 1.22 | 0.21308 | 11.17 | 34.3479 | 89.1486 | 1210.8333 | 43.1528 | 1259.1823 | 1168.8855 | 1441.8855 | 0.042252 | 0.094066 | 0.16119 | 0.48859 | 0.0013181 | 0.11453 | 0.0086178 | 0.0016953 | 0.087743 | 0.078478 | 0.78878 | 1.3107 | 0.89442 | -2.6728 | 7.8823 | -0.31899 | -2.2477 | 7.1382 | 0.78878 | 0.035254 | 0.17596 | 1259.1823
| 833 | 1818 | 0.01818 | 2.08 | 7.35 | 14.7 | 51.14 | 0.13 | 11.87 | 1.22 | 0.19962 | 10.62 | 83.399 | 78.3959 | 1093.5 | 50.7494 | 1234.8735 | 1181.6145 | 1454.6145 | 0.037936 | 0.10303 | 0.16298 | 0.4811 | 0.00156 | 0.11963 | 0.0086302 | 0.0015905 | 0.083542 | 0.075243 | 0.75858 | 1.1724 | 0.90067 | -2.6038 | 7.7907 | -0.35453 | -2.2864 | 7.1187 | 0.75858 | 0.085984 | 0.15543 | 1234.8735
| 834 | 1818 | 0.01818 | 2.11 | 7.56 | 14.93 | 50.94 | 0.14 | 11.93 | 1.26 | 0.20019 | 10.61 | 83.6655 | 78.4696 | 1142 | 34.3802 | 1244.9277 | 1186.9288 | 1459.9288 | 0.038288 | 0.10544 | 0.16469 | 0.47679 | 0.0016715 | 0.11963 | 0.008868 | 0.0015869 | 0.08304 | 0.075085 | 0.75881 | 1.1296 | 0.9042 | -2.5526 | 7.7529 | -0.35406 | -2.2806 | 7.1268 | 0.75881 | 0.086028 | 0.15516 | 1244.9277
| 835 | 1818 | 0.01818 | 2.07 | 7.59 | 14.76 | 51.13 | 0.11 | 11.95 | 1.28 | 0.1975 | 10.61 | 84.1861 | 77.3352 | 1105 | 43.9773 | 1254.2958 | 1187.1836 | 1460.1836 | 0.037579 | 0.1059 | 0.16288 | 0.47878 | 0.0013139 | 0.11988 | 0.0090127 | 0.0015663 | 0.083077 | 0.07516 | 0.76021 | 1.1236 | 0.90471 | -2.555 | 7.7511 | -0.3523 | -2.2905 | 7.1343 | 0.76021 | 0.086675 | 0.15312 | 1254.2958
| 836 | 1818 | 0.01818 | 2.14 | 7.33 | 14.86 | 51.18 | 0.13 | 11.9 | 1.23 | 0.19718 | 10.58 | 83.3226 | 78.1088 | 1126.4 | 48.2421 | 1223.0098 | 1181.4303 | 1454.4303 | 0.038913 | 0.10244 | 0.16426 | 0.48004 | 0.0015553 | 0.11958 | 0.0086749 | 0.0015663 | 0.082978 | 0.074675 | 0.75823 | 1.1766 | 0.89994 | -2.6151 | 7.792 | -0.35437 | -2.2866 | 7.1091 | 0.75823 | 0.086261 | 0.15551 | 1223.0098
| 838 | 1818 | 0.01818 | 2.2 | 7.09 | 14.42 | 50.99 | 0.1 | 11.59 | 1.23 | 0.20977 | 11.25 | 35.0109 | 77.6198 | 1219.1667 | 50.0856 | 1366.9231 | 1177.4719 | 1450.4719 | 0.040287 | 0.099791 | 0.16052 | 0.48164 | 0.0012049 | 0.11728 | 0.0087362 | 0.0016781 | 0.088857 | 0.080132 | 0.80898 | 1.2276 | 0.90181 | -2.5334 | 7.8203 | -0.29551 | -2.229 | 7.2203 | 0.80898 | 0.036292 | 0.15473 | 1366.9231
| 839 | 1806 | 0.01806 | 2.02 | 7.71 | 14.88 | 51.54 | 0.1 | 12.38 | 1.18 | 0.18935 | 9.9 | 74.6139 | 84.2042 | 1084.8 | 57.3951 | 1177.6747 | 1188.0318 | 1461.0318 | 0.036532 | 0.10717 | 0.16359 | 0.4808 | 0.0011899 | 0.12373 | 0.0082772 | 0.001496 | 0.077224 | 0.069503 | 0.74343 | 1.1 | 0.90002 | -2.6658 | 7.7451 | -0.36852 | -2.3605 | 7.0713 | 0.74343 | 0.080931 | 0.17564 | 1177.6747
| 840 | 1806 | 0.01806 | 2.04 | 7.73 | 14.83 | 51.43 | 0.13 | 12.46 | 1.12 | 0.18701 | 10 | 75.4518 | 84.338 | 1083.8 | 47.3096 | 1192.4764 | 1189.0505 | 1462.0505 | 0.036873 | 0.10739 | 0.16295 | 0.4795 | 0.0015461 | 0.12446 | 0.0078519 | 0.0014766 | 0.077961 | 0.070271 | 0.74475 | 1.0961 | 0.90137 | -2.6294 | 7.7379 | -0.36757 | -2.3428 | 7.0838 | 0.74475 | 0.081044 | 0.17421 | 1192.4764
| 841 | 1806 | 0.01806 | 2.02 | 7.87 | 14.91 | 51.73 | 0.1 | 12.37 | 1.17 | 0.18983 | 9.94 | 74.9596 | 85.7996 | 1120.2 | 55.2241 | 1180.6601 | 1191.8999 | 1464.8999 | 0.03637 | 0.10891 | 0.16319 | 0.48042 | 0.0011846 | 0.12308 | 0.0081705 | 0.001493 | 0.077191 | 0.069719 | 0.74214 | 1.0693 | 0.9032 | -2.6332 | 7.7178 | -0.37049 | -2.3597 | 7.0738 | 0.74214 | 0.080553 | 0.17731 | 1180.6601
| 882 | 3778 | 0.03778 | 2.42 | 8.62 | 15.24 | 49.61 | 0.11 | 11.47 | 1.51 | 0.18687 | 10.14 | 152.7588 | 72.911 | 1190.1667 | 28.3649 | 1188.837 | 1213.1961 | 1486.1961 | 0.043721 | 0.1197 | 0.16737 | 0.46232 | 0.0013076 | 0.11451 | 0.010581 | 0.0014748 | 0.079015 | 0.07245 | 0.7094 | 0.93637 | 0.91691 | -2.3629 | 7.5718 | -0.41855 | -2.2904 | 7.0807 | 0.7094 | 0.15152 | 0.13908 | 1188.837
| 884 | 3778 | 0.03778 | 2.42 | 8.75 | 15.03 | 49.91 | 0.11 | 11.49 | 1.51 | 0.18776 | 10.01 | 152.3466 | 79.0256 | 1194.6667 | 36.5878 | 1171.0451 | 1215.8409 | 1488.8409 | 0.043656 | 0.12132 | 0.16482 | 0.46442 | 0.0013056 | 0.11454 | 0.010565 | 0.0014797 | 0.077886 | 0.07148 | 0.69899 | 0.91507 | 0.91774 | -2.3649 | 7.5538 | -0.43229 | -2.309 | 7.0657 | 0.69899 | 0.15069 | 0.15032 | 1171.0451
| 922 | 3150 | 0.0315 | 2.91 | 7.6 | 15.38 | 50.19 | 0.16 | 10.89 | 1.84 | 0.20007 | 10.49 | 116.8339 | 64.4708 | 1241.3333 | 26.979 | 1195.7091 | 1193.5694 | 1466.5694 | 0.052491 | 0.10537 | 0.16864 | 0.46698 | 0.0018989 | 0.10855 | 0.012873 | 0.0015765 | 0.081614 | 0.073761 | 0.75176 | 1.1216 | 0.90379 | -2.5093 | 7.7071 | -0.36196 | -2.2506 | 7.0865 | 0.75176 | 0.12043 | 0.1278 | 1195.7091
| 923 | 3150 | 0.0315 | 2.87 | 7.76 | 15.63 | 50.54 | 0.14 | 10.95 | 1.74 | 0.19362 | 10.11 | 126.3007 | 64.8888 | 1194.6 | 36.5144 | 1134.0224 | 1196.1105 | 1469.1105 | 0.051556 | 0.10714 | 0.17068 | 0.4683 | 0.0016547 | 0.1087 | 0.012123 | 0.0015194 | 0.078332 | 0.070731 | 0.73662 | 1.0903 | 0.90296 | -2.5676 | 7.6893 | -0.37905 | -2.2909 | 7.0335 | 0.73662 | 0.13249 | 0.1309 | 1134.0224
| 929 | 3150 | 0.0315 | 2.79 | 7.6 | 15.37 | 49.86 | 0.16 | 11 | 1.81 | 0.19549 | 10.31 | 109.5044 | 64.1301 | 1251.8 | 28.3937 | 1196.1602 | 1192.3503 | 1465.3503 | 0.050625 | 0.10599 | 0.16953 | 0.46666 | 0.0019102 | 0.1103 | 0.012738 | 0.0015496 | 0.080689 | 0.07279 | 0.75447 | 1.1216 | 0.90211 | -2.537 | 7.7156 | -0.35732 | -2.2656 | 7.0869 | 0.75447 | 0.11548 | 0.13005 | 1196.1602
| 930 | 3150 | 0.0315 | 2.91 | 7.64 | 15.16 | 50.14 | 0.14 | 10.89 | 1.65 | 0.19132 | 10.21 | 123.8299 | 63.6012 | 1224.4 | 32.8375 | 1163.4974 | 1193.744 | 1466.744 | 0.052815 | 0.10658 | 0.16726 | 0.4694 | 0.0016718 | 0.10922 | 0.011615 | 0.0015169 | 0.079926 | 0.072081 | 0.74211 | 1.1137 | 0.90185 | -2.5439 | 7.7058 | -0.37307 | -2.2703 | 7.0592 | 0.74211 | 0.12974 | 0.12815 | 1163.4974
| 931 | 3150 | 0.0315 | 2.9 | 7.57 | 15.54 | 50.64 | 0.15 | 11.1 | 1.67 | 0.19359 | 10.11 | 125.5884 | 64.631 | 1159.6 | 37.5673 | 1129.484 | 1191.8485 | 1464.8485 | 0.052148 | 0.10463 | 0.16987 | 0.4697 | 0.0017747 | 0.1103 | 0.011647 | 0.0015207 | 0.078412 | 0.070543 | 0.73684 | 1.1276 | 0.89964 | -2.5985 | 7.7192 | -0.37854 | -2.2875 | 7.0295 | 0.73684 | 0.13226 | 0.1309 | 1129.484
| 952 | 3727 | 0.03727 | 2.69 | 7.56 | 15.6 | 50.77 | 0.08 | 11.8 | 1.34 | 0.19342 | 9.94 | 98.3407 | 77.3056 | 1233.1667 | 8.4715 | 1133.4985 | 1189.6109 | 1462.6109 | 0.04835 | 0.10444 | 0.17045 | 0.4707 | 0.00094609 | 0.1172 | 0.0093416 | 0.0015187 | 0.077059 | 0.069179 | 0.73538 | 1.1296 | 0.89774 | -2.6321 | 7.7353 | -0.37906 | -2.3089 | 7.0331 | 0.73538 | 0.10535 | 0.15927 | 1133.4985
| 954 | 1700 | 0.017 | 2.51 | 8.47 | 17.29 | 49.02 | 0.08 | 11.81 | 1.02 | 0.18263 | 9.96 | 167.2511 | 98.1818 | 1086.6667 | 31.6965 | 1027.5407 | 1208.9485 | 1481.9485 | 0.044689 | 0.11591 | 0.18713 | 0.45019 | 0.00093717 | 0.1162 | 0.0070437 | 0.0014204 | 0.076486 | 0.069842 | 0.66271 | 0.96157 | 0.91313 | -2.4459 | 7.5994 | -0.48382 | -2.2652 | 6.9349 | 0.66271 | 0.15843 | 0.17886 | 1027.5407
| 955 | 1500 | 0.015 | 2.85 | 7.69 | 17.29 | 48.22 | 0.1 | 11.74 | 1.36 | 0.18849 | 10.36 | 110.9239 | 105.4067 | 1139.2 | 48.7668 | 1091.6154 | 1193.9692 | 1466.9692 | 0.051098 | 0.10597 | 0.18844 | 0.44594 | 0.0011797 | 0.11632 | 0.0094575 | 0.0014763 | 0.080115 | 0.072434 | 0.69673 | 1.1039 | 0.90412 | -2.4732 | 7.7031 | -0.43655 | -2.2021 | 6.9954 | 0.69673 | 0.10726 | 0.19601 | 1091.6154
| 956 | 2300 | 0.023 | 2.72 | 8.21 | 17.63 | 47.42 | 0.1 | 11.7 | 1.35 | 0.18121 | 10.22 | 159.4183 | 101.6702 | 1155 | 21.7532 | 1063.9095 | 1205.3158 | 1478.3158 | 0.04879 | 0.11319 | 0.19224 | 0.43875 | 0.0011802 | 0.11597 | 0.0093923 | 0.00142 | 0.079069 | 0.07206 | 0.66872 | 1.0069 | 0.91135 | -2.383 | 7.6248 | -0.47718 | -2.2051 | 6.9697 | 0.66872 | 0.14879 | 0.18249 | 1063.9095
| 957 | 2300 | 0.023 | 2.78 | 8.4 | 17.71 | 47.75 | 0.1 | 11.46 | 1.36 | 0.1837 | 10.37 | 165.1389 | 103.5704 | 1159.5 | 53.377 | 1063.2926 | 1210.4596 | 1483.4596 | 0.049545 | 0.11506 | 0.19186 | 0.43895 | 0.0011726 | 0.11286 | 0.0094008 | 0.0014302 | 0.079712 | 0.072978 | 0.66718 | 0.97356 | 0.91552 | -2.3368 | 7.5895 | -0.48048 | -2.197 | 6.9691 | 0.66718 | 0.15086 | 0.18196 | 1063.2926
| 958 | 1500 | 0.015 | 2.46 | 8.07 | 17.28 | 48.13 | 0.07 | 11.77 | 1.04 | 0.20675 | 11.06 | 126.316 | 129.9745 | 1063.1667 | 28.0814 | 1125.0877 | 1201.9287 | 1474.9287 | 0.04408 | 0.11114 | 0.18822 | 0.44485 | 0.00082529 | 0.11655 | 0.007228 | 0.0016184 | 0.085479 | 0.078301 | 0.6744 | 1.0321 | 0.91603 | -2.3025 | 7.6476 | -0.47547 | -2.156 | 7.0256 | 0.6744 | 0.10931 | 0.2163 | 1125.0877
| 959 | 2300 | 0.023 | 2.58 | 8.58 | 17.43 | 48.53 | 0.08 | 12.02 | 1.21 | 0.17306 | 9.21 | 168.4762 | 85.0631 | 1022.6667 | 35.3535 | 998.2448 | 1210.6186 | 1483.6186 | 0.046059 | 0.11773 | 0.18915 | 0.44689 | 0.0009397 | 0.11858 | 0.0083783 | 0.0013496 | 0.070917 | 0.064384 | 0.65951 | 0.94303 | 0.90787 | -2.5285 | 7.5884 | -0.4828 | -2.3289 | 6.906 | 0.65951 | 0.17275 | 0.16773 | 998.2448
| 960 | 1975 | 0.01975 | 2.68 | 7.83 | 16.64 | 49.35 | 0.12 | 12.18 | 1.48 | 0.173 | 9.04 | 109.703 | 78.2714 | 1024.8 | 71.4612 | 1043.4882 | 1193.8576 | 1466.8576 | 0.048178 | 0.10819 | 0.18184 | 0.45761 | 0.0014194 | 0.121 | 0.010319 | 0.0013586 | 0.070093 | 0.06258 | 0.70465 | 1.0769 | 0.89281 | -2.7051 | 7.7042 | -0.41468 | -2.3659 | 6.9503 | 0.70465 | 0.12451 | 0.17084 | 1043.4882
| 990 | 4304 | 0.04304 | 2.95 | 7.83 | 15.82 | 51.32 | 0.14 | 11.08 | 1.57 | 0.18702 | 9.25 | 132.5106 | 71.9972 | 1057 | 36.3978 | 1006.8787 | 1197.048 | 1470.048 | 0.052724 | 0.10756 | 0.17188 | 0.47311 | 0.0016463 | 0.10943 | 0.010883 | 0.0014602 | 0.071306 | 0.063836 | 0.70157 | 1.0769 | 0.89524 | -2.7262 | 7.6836 | -0.4204 | -2.3777 | 6.9146 | 0.70157 | 0.14594 | 0.15249 | 1006.8787
[17 empty] | #DIV/0! | #DIV/0! | #DIV/0! | #DIV/0! | #DIV/0! | #DIV/0! | #DIV/0! | #DIV/0! | #DIV/0! | #DIV/0! | #DIV/0! | #DIV/0! | #DIV/0! | #DIV/0! | 4.306 | #DIV/0! | #DIV/0! | #DIV/0! | #DIV/0! | #DIV/0! | #DIV/0! | #DIV/0! | #DIV/0! | #DIV/0! | #DIV/0!
[17 empty] | #DIV/0! | #DIV/0! | #DIV/0! | #DIV/0! | #DIV/0! | #DIV/0! | #DIV/0! | #DIV/0! | #DIV/0! | #DIV/0! | #DIV/0! | #DIV/0! | #DIV/0! | #DIV/0! | 4.306 | #DIV/0! | #DIV/0! | #DIV/0! | #DIV/0! | #DIV/0! | #DIV/0! | #DIV/0! | #DIV/0! | #DIV/0! | #DIV/0!
[17 empty] | #DIV/0! | #DIV/0! | #DIV/0! | #DIV/0! | #DIV/0! | #DIV/0! | #DIV/0! | #DIV/0! | #DIV/0! | #DIV/0! | #DIV/0! | #DIV/0! | #DIV/0! | #DIV/0! | 4.306 | #DIV/0! | #DIV/0! | #DIV/0! | #DIV/0! | #DIV/0! | #DIV/0! | #DIV/0! | #DIV/0! | #DIV/0! | #DIV/0!
[17 empty] | #DIV/0! | #DIV/0! | #DIV/0! | #DIV/0! | #DIV/0! | #DIV/0! | #DIV/0! | #DIV/0! | #DIV/0! | #DIV/0! | #DIV/0! | #DIV/0! | #DIV/0! | #DIV/0! | 4.306 | #DIV/0! | #DIV/0! | #DIV/0! | #DIV/0! | #DIV/0! | #DIV/0! | #DIV/0! | #DIV/0! | #DIV/0! | #DIV/0!
[17 empty] | #DIV/0! | #DIV/0! | #DIV/0! | #DIV/0! | #DIV/0! | #DIV/0! | #DIV/0! | #DIV/0! | #DIV/0! | #DIV/0! | #DIV/0! | #DIV/0! | #DIV/0! | #DIV/0! | 4.306 | #DIV/0! | #DIV/0! | #DIV/0! | #DIV/0! | #DIV/0! | #DIV/0! | #DIV/0! | #DIV/0! | #DIV/0! | #DIV/0!
[17 empty] | #DIV/0! | #DIV/0! | #DIV/0! | #DIV/0! | #DIV/0! | #DIV/0! | #DIV/0! | #DIV/0! | #DIV/0! | #DIV/0! | #DIV/0! | #DIV/0! | #DIV/0! | #DIV/0! | 4.306 | #DIV/0! | #DIV/0! | #DIV/0! | #DIV/0! | #DIV/0! | #DIV/0! | #DIV/0! | #DIV/0! | #DIV/0! | #DIV/0!
[17 empty] | #DIV/0! | #DIV/0! | #DIV/0! | #DIV/0! | #DIV/0! | #DIV/0! | #DIV/0! | #DIV/0! | #DIV/0! | #DIV/0! | #DIV/0! | #DIV/0! | #DIV/0! | #DIV/0! | 4.306 | #DIV/0! | #DIV/0! | #DIV/0! | #DIV/0! | #DIV/0! | #DIV/0! | #DIV/0! | #DIV/0! | #DIV/0! | #DIV/0!
[17 empty] | #DIV/0! | #DIV/0! | #DIV/0! | #DIV/0! | #DIV/0! | #DIV/0! | #DIV/0! | #DIV/0! | #DIV/0! | #DIV/0! | #DIV/0! | #DIV/0! | #DIV/0! | #DIV/0! | 4.306 | #DIV/0! | #DIV/0! | #DIV/0! | #DIV/0! | #DIV/0! | #DIV/0! | #DIV/0! | #DIV/0! | #DIV/0! | #DIV/0!
[17 empty] | #DIV/0! | #DIV/0! | #DIV/0! | #DIV/0! | #DIV/0! | #DIV/0! | #DIV/0! | #DIV/0! | #DIV/0! | #DIV/0! | #DIV/0! | #DIV/0! | #DIV/0! | #DIV/0! | 4.306 | #DIV/0! | #DIV/0! | #DIV/0! | #DIV/0! | #DIV/0! | #DIV/0! | #DIV/0! | #DIV/0! | #DIV/0! | #DIV/0!
[17 empty] | #DIV/0! | #DIV/0! | #DIV/0! | #DIV/0! | #DIV/0! | #DIV/0! | #DIV/0! | #DIV/0! | #DIV/0! | #DIV/0! | #DIV/0! | #DIV/0! | #DIV/0! | #DIV/0! | 4.306 | #DIV/0! | #DIV/0! | #DIV/0! | #DIV/0! | #DIV/0! | #DIV/0! | #DIV/0! | #DIV/0! | #DIV/0! | #DIV/0!
[17 empty] | #DIV/0! | #DIV/0! | #DIV/0! | #DIV/0! | #DIV/0! | #DIV/0! | #DIV/0! | #DIV/0! | #DIV/0! | #DIV/0! | #DIV/0! | #DIV/0! | #DIV/0! | #DIV/0! | 4.306 | #DIV/0! | #DIV/0! | #DIV/0! | #DIV/0! | #DIV/0! | #DIV/0! | #DIV/0! | #DIV/0! | #DIV/0! | #DIV/0!
[17 empty] | #DIV/0! | #DIV/0! | #DIV/0! | #DIV/0! | #DIV/0! | #DIV/0! | #DIV/0! | #DIV/0! | #DIV/0! | #DIV/0! | #DIV/0! | #DIV/0! | #DIV/0! | #DIV/0! | 4.306 | #DIV/0! | #DIV/0! | #DIV/0! | #DIV/0! | #DIV/0! | #DIV/0! | #DIV/0! | #DIV/0! | #DIV/0! | #DIV/0!
[17 empty] | #DIV/0! | #DIV/0! | #DIV/0! | #DIV/0! | #DIV/0! | #DIV/0! | #DIV/0! | #DIV/0! | #DIV/0! | #DIV/0! | #DIV/0! | #DIV/0! | #DIV/0! | #DIV/0! | 4.306 | #DIV/0! | #DIV/0! | #DIV/0! | #DIV/0! | #DIV/0! | #DIV/0! | #DIV/0! | #DIV/0! | #DIV/0! | #DIV/0!
[17 empty] | #DIV/0! | #DIV/0! | #DIV/0! | #DIV/0! | #DIV/0! | #DIV/0! | #DIV/0! | #DIV/0! | #DIV/0! | #DIV/0! | #DIV/0! | #DIV/0! | #DIV/0! | #DIV/0! | 4.306 | #DIV/0! | #DIV/0! | #DIV/0! | #DIV/0! | #DIV/0! | #DIV/0! | #DIV/0! | #DIV/0! | #DIV/0! | #DIV/0!
[17 empty] | #DIV/0! | #DIV/0! | #DIV/0! | #DIV/0! | #DIV/0! | #DIV/0! | #DIV/0! | #DIV/0! | #DIV/0! | #DIV/0! | #DIV/0! | #DIV/0! | #DIV/0! | #DIV/0! | 4.306 | #DIV/0! | #DIV/0! | #DIV/0! | #DIV/0! | #DIV/0! | #DIV/0! | #DIV/0! | #DIV/0! | #DIV/0! | #DIV/0!
[17 empty] | #DIV/0! | #DIV/0! | #DIV/0! | #DIV/0! | #DIV/0! | #DIV/0! | #DIV/0! | #DIV/0! | #DIV/0! | #DIV/0! | #DIV/0! | #DIV/0! | #DIV/0! | #DIV/0! | 4.306 | #DIV/0! | #DIV/0! | #DIV/0! | #DIV/0! | #DIV/0! | #DIV/0! | #DIV/0! | #DIV/0! | #DIV/0! | #DIV/0!
[17 empty] | #DIV/0! | #DIV/0! | #DIV/0! | #DIV/0! | #DIV/0! | #DIV/0! | #DIV/0! | #DIV/0! | #DIV/0! | #DIV/0! | #DIV/0! | #DIV/0! | #DIV/0! | #DIV/0! | 4.306 | #DIV/0! | #DIV/0! | #DIV/0! | #DIV/0! | #DIV/0! | #DIV/0! | #DIV/0! | #DIV/0! | #DIV/0! | #DIV/0!
[17 empty] | #DIV/0! | #DIV/0! | #DIV/0! | #DIV/0! | #DIV/0! | #DIV/0! | #DIV/0! | #DIV/0! | #DIV/0! | #DIV/0! | #DIV/0! | #DIV/0! | #DIV/0! | #DIV/0! | 4.306 | #DIV/0! | #DIV/0! | #DIV/0! | #DIV/0! | #DIV/0! | #DIV/0! | #DIV/0! | #DIV/0! | #DIV/0! | #DIV/0!
[17 empty] | #DIV/0! | #DIV/0! | #DIV/0! | #DIV/0! | #DIV/0! | #DIV/0! | #DIV/0! | #DIV/0! | #DIV/0! | #DIV/0! | #DIV/0! | #DIV/0! | #DIV/0! | #DIV/0! | 4.306 | #DIV/0! | #DIV/0! | #DIV/0! | #DIV/0! | #DIV/0! | #DIV/0! | #DIV/0! | #DIV/0! | #DIV/0! | #DIV/0!
[17 empty] | #DIV/0! | #DIV/0! | #DIV/0! | #DIV/0! | #DIV/0! | #DIV/0! | #DIV/0! | #DIV/0! | #DIV/0! | #DIV/0! | #DIV/0! | #DIV/0! | #DIV/0! | #DIV/0! | 4.306 | #DIV/0! | #DIV/0! | #DIV/0! | #DIV/0! | #DIV/0! | #DIV/0! | #DIV/0! | #DIV/0! | #DIV/0! | #DIV/0!
[17 empty] | #DIV/0! | #DIV/0! | #DIV/0! | #DIV/0! | #DIV/0! | #DIV/0! | #DIV/0! | #DIV/0! | #DIV/0! | #DIV/0! | #DIV/0! | #DIV/0! | #DIV/0! | #DIV/0! | 4.306 | #DIV/0! | #DIV/0! | #DIV/0! | #DIV/0! | #DIV/0! | #DIV/0! | #DIV/0! | #DIV/0! | #DIV/0! | #DIV/0!
[17 empty] | #DIV/0! | #DIV/0! | #DIV/0! | #DIV/0! | #DIV/0! | #DIV/0! | #DIV/0! | #DIV/0! | #DIV/0! | #DIV/0! | #DIV/0! | #DIV/0! | #DIV/0! | #DIV/0! | 4.306 | #DIV/0! | #DIV/0! | #DIV/0! | #DIV/0! | #DIV/0! | #DIV/0! | #DIV/0! | #DIV/0! | #DIV/0! | #DIV/0!
[17 empty] | #DIV/0! | #DIV/0! | #DIV/0! | #DIV/0! | #DIV/0! | #DIV/0! | #DIV/0! | #DIV/0! | #DIV/0! | #DIV/0! | #DIV/0! | #DIV/0! | #DIV/0! | #DIV/0! | 4.306 | #DIV/0! | #DIV/0! | #DIV/0! | #DIV/0! | #DIV/0! | #DIV/0! | #DIV/0! | #DIV/0! | #DIV/0! | #DIV/0!
[17 empty] | #DIV/0! | #DIV/0! | #DIV/0! | #DIV/0! | #DIV/0! | #DIV/0! | #DIV/0! | #DIV/0! | #DIV/0! | #DIV/0! | #DIV/0! | #DIV/0! | #DIV/0! | #DIV/0! | 4.306 | #DIV/0! | #DIV/0! | #DIV/0! | #DIV/0! | #DIV/0! | #DIV/0! | #DIV/0! | #DIV/0! | #DIV/0! | #DIV/0!
[17 empty] | #DIV/0! | #DIV/0! | #DIV/0! | #DIV/0! | #DIV/0! | #DIV/0! | #DIV/0! | #DIV/0! | #DIV/0! | #DIV/0! | #DIV/0! | #DIV/0! | #DIV/0! | #DIV/0! | 4.306 | #DIV/0! | #DIV/0! | #DIV/0! | #DIV/0! | #DIV/0! | #DIV/0! | #DIV/0! | #DIV/0! | #DIV/0! | #DIV/0!
[17 empty] | #DIV/0! | #DIV/0! | #DIV/0! | #DIV/0! | #DIV/0! | #DIV/0! | #DIV/0! | #DIV/0! | #DIV/0! | #DIV/0! | #DIV/0! | #DIV/0! | #DIV/0! | #DIV/0! | 4.306 | #DIV/0! | #DIV/0! | #DIV/0! | #DIV/0! | #DIV/0! | #DIV/0! | #DIV/0! | #DIV/0! | #DIV/0! | #DIV/0!
[17 empty] | #DIV/0! | #DIV/0! | #DIV/0! | #DIV/0! | #DIV/0! | #DIV/0! | #DIV/0! | #DIV/0! | #DIV/0! | #DIV/0! | #DIV/0! | #DIV/0! | #DIV/0! | #DIV/0! | 4.306 | #DIV/0! | #DIV/0! | #DIV/0! | #DIV/0! | #DIV/0! | #DIV/0! | #DIV/0! | #DIV/0! | #DIV/0! | #DIV/0!
[17 empty] | #DIV/0! | #DIV/0! | #DIV/0! | #DIV/0! | #DIV/0! | #DIV/0! | #DIV/0! | #DIV/0! | #DIV/0! | #DIV/0! | #DIV/0! | #DIV/0! | #DIV/0! | #DIV/0! | 4.306 | #DIV/0! | #DIV/0! | #DIV/0! | #DIV/0! | #DIV/0! | #DIV/0! | #DIV/0! | #DIV/0! | #DIV/0! | #DIV/0!
[17 empty] | #DIV/0! | #DIV/0! | #DIV/0! | #DIV/0! | #DIV/0! | #DIV/0! | #DIV/0! | #DIV/0! | #DIV/0! | #DIV/0! | #DIV/0! | #DIV/0! | #DIV/0! | #DIV/0! | 4.306 | #DIV/0! | #DIV/0! | #DIV/0! | #DIV/0! | #DIV/0! | #DIV/0! | #DIV/0! | #DIV/0! | #DIV/0! | #DIV/0!
[17 empty] | #DIV/0! | #DIV/0! | #DIV/0! | #DIV/0! | #DIV/0! | #DIV/0! | #DIV/0! | #DIV/0! | #DIV/0! | #DIV/0! | #DIV/0! | #DIV/0! | #DIV/0! | #DIV/0! | 4.306 | #DIV/0! | #DIV/0! | #DIV/0! | #DIV/0! | #DIV/0! | #DIV/0! | #DIV/0! | #DIV/0! | #DIV/0! | #DIV/0!
[17 empty] | #DIV/0! | #DIV/0! | #DIV/0! | #DIV/0! | #DIV/0! | #DIV/0! | #DIV/0! | #DIV/0! | #DIV/0! | #DIV/0! | #DIV/0! | #DIV/0! | #DIV/0! | #DIV/0! | 4.306 | #DIV/0! | #DIV/0! | #DIV/0! | #DIV/0! | #DIV/0! | #DIV/0! | #DIV/0! | #DIV/0! | #DIV/0! | #DIV/0!
[17 empty] | #DIV/0! | #DIV/0! | #DIV/0! | #DIV/0! | #DIV/0! | #DIV/0! | #DIV/0! | #DIV/0! | #DIV/0! | #DIV/0! | #DIV/0! | #DIV/0! | #DIV/0! | #DIV/0! | 4.306 | #DIV/0! | #DIV/0! | #DIV/0! | #DIV/0! | #DIV/0! | #DIV/0! | #DIV/0! | #DIV/0! | #DIV/0! | #DIV/0!
[17 empty] | #DIV/0! | #DIV/0! | #DIV/0! | #DIV/0! | #DIV/0! | #DIV/0! | #DIV/0! | #DIV/0! | #DIV/0! | #DIV/0! | #DIV/0! | #DIV/0! | #DIV/0! | #DIV/0! | 4.306 | #DIV/0! | #DIV/0! | #DIV/0! | #DIV/0! | #DIV/0! | #DIV/0! | #DIV/0! | #DIV/0! | #DIV/0! | #DIV/0!
[17 empty] | #DIV/0! | #DIV/0! | #DIV/0! | #DIV/0! | #DIV/0! | #DIV/0! | #DIV/0! | #DIV/0! | #DIV/0! | #DIV/0! | #DIV/0! | #DIV/0! | #DIV/0! | #DIV/0! | 4.306 | #DIV/0! | #DIV/0! | #DIV/0! | #DIV/0! | #DIV/0! | #DIV/0! | #DIV/0! | #DIV/0! | #DIV/0! | #DIV/0!
[17 empty] | #DIV/0! | #DIV/0! | #DIV/0! | #DIV/0! | #DIV/0! | #DIV/0! | #DIV/0! | #DIV/0! | #DIV/0! | #DIV/0! | #DIV/0! | #DIV/0! | #DIV/0! | #DIV/0! | 4.306 | #DIV/0! | #DIV/0! | #DIV/0! | #DIV/0! | #DIV/0! | #DIV/0! | #DIV/0! | #DIV/0! | #DIV/0! | #DIV/0!
[17 empty] | #DIV/0! | #DIV/0! | #DIV/0! | #DIV/0! | #DIV/0! | #DIV/0! | #DIV/0! | #DIV/0! | #DIV/0! | #DIV/0! | #DIV/0! | #DIV/0! | #DIV/0! | #DIV/0! | 4.306 | #DIV/0! | #DIV/0! | #DIV/0! | #DIV/0! | #DIV/0! | #DIV/0! | #DIV/0! | #DIV/0! | #DIV/0! | #DIV/0!
[17 empty] | #DIV/0! | #DIV/0! | #DIV/0! | #DIV/0! | #DIV/0! | #DIV/0! | #DIV/0! | #DIV/0! | #DIV/0! | #DIV/0! | #DIV/0! | #DIV/0! | #DIV/0! | #DIV/0! | 4.306 | #DIV/0! | #DIV/0! | #DIV/0! | #DIV/0! | #DIV/0! | #DIV/0! | #DIV/0! | #DIV/0! | #DIV/0! | #DIV/0!
[17 empty] | #DIV/0! | #DIV/0! | #DIV/0! | #DIV/0! | #DIV/0! | #DIV/0! | #DIV/0! | #DIV/0! | #DIV/0! | #DIV/0! | #DIV/0! | #DIV/0! | #DIV/0! | #DIV/0! | 4.306 | #DIV/0! | #DIV/0! | #DIV/0! | #DIV/0! | #DIV/0! | #DIV/0! | #DIV/0! | #DIV/0! | #DIV/0! | #DIV/0!
[17 empty] | #DIV/0! | #DIV/0! | #DIV/0! | #DIV/0! | #DIV/0! | #DIV/0! | #DIV/0! | #DIV/0! | #DIV/0! | #DIV/0! | #DIV/0! | #DIV/0! | #DIV/0! | #DIV/0! | 4.306 | #DIV/0! | #DIV/0! | #DIV/0! | #DIV/0! | #DIV/0! | #DIV/0! | #DIV/0! | #DIV/0! | #DIV/0! | #DIV/0!
[17 empty] | #DIV/0! | #DIV/0! | #DIV/0! | #DIV/0! | #DIV/0! | #DIV/0! | #DIV/0! | #DIV/0! | #DIV/0! | #DIV/0! | #DIV/0! | #DIV/0! | #DIV/0! | #DIV/0! | 4.306 | #DIV/0! | #DIV/0! | #DIV/0! | #DIV/0! | #DIV/0! | #DIV/0! | #DIV/0! | #DIV/0! | #DIV/0! | #DIV/0!
[17 empty] | #DIV/0! | #DIV/0! | #DIV/0! | #DIV/0! | #DIV/0! | #DIV/0! | #DIV/0! | #DIV/0! | #DIV/0! | #DIV/0! | #DIV/0! | #DIV/0! | #DIV/0! | #DIV/0! | 4.306 | #DIV/0! | #DIV/0! | #DIV/0! | #DIV/0! | #DIV/0! | #DIV/0! | #DIV/0! | #DIV/0! | #DIV/0! | #DIV/0!
[17 empty] | #DIV/0! | #DIV/0! | #DIV/0! | #DIV/0! | #DIV/0! | #DIV/0! | #DIV/0! | #DIV/0! | #DIV/0! | #DIV/0! | #DIV/0! | #DIV/0! | #DIV/0! | #DIV/0! | 4.306 | #DIV/0! | #DIV/0! | #DIV/0! | #DIV/0! | #DIV/0! | #DIV/0! | #DIV/0! | #DIV/0! | #DIV/0! | #DIV/0!
[17 empty] | #DIV/0! | #DIV/0! | #DIV/0! | #DIV/0! | #DIV/0! | #DIV/0! | #DIV/0! | #DIV/0! | #DIV/0! | #DIV/0! | #DIV/0! | #DIV/0! | #DIV/0! | #DIV/0! | 4.306 | #DIV/0! | #DIV/0! | #DIV/0! | #DIV/0! | #DIV/0! | #DIV/0! | #DIV/0! | #DIV/0! | #DIV/0! | #DIV/0!
[17 empty] | #DIV/0! | #DIV/0! | #DIV/0! | #DIV/0! | #DIV/0! | #DIV/0! | #DIV/0! | #DIV/0! | #DIV/0! | #DIV/0! | #DIV/0! | #DIV/0! | #DIV/0! | #DIV/0! | 4.306 | #DIV/0! | #DIV/0! | #DIV/0! | #DIV/0! | #DIV/0! | #DIV/0! | #DIV/0! | #DIV/0! | #DIV/0! | #DIV/0!
[17 empty] | #DIV/0! | #DIV/0! | #DIV/0! | #DIV/0! | #DIV/0! | #DIV/0! | #DIV/0! | #DIV/0! | #DIV/0! | #DIV/0! | #DIV/0! | #DIV/0! | #DIV/0! | #DIV/0! | 4.306 | #DIV/0! | #DIV/0! | #DIV/0! | #DIV/0! | #DIV/0! | #DIV/0! | #DIV/0! | #DIV/0! | #DIV/0! | #DIV/0!
[17 empty] | #DIV/0! | #DIV/0! | #DIV/0! | #DIV/0! | #DIV/0! | #DIV/0! | #DIV/0! | #DIV/0! | #DIV/0! | #DIV/0! | #DIV/0! | #DIV/0! | #DIV/0! | #DIV/0! | 4.306 | #DIV/0! | #DIV/0! | #DIV/0! | #DIV/0! | #DIV/0! | #DIV/0! | #DIV/0! | #DIV/0! | #DIV/0! | #DIV/0!
[17 empty] | #DIV/0! | #DIV/0! | #DIV/0! | #DIV/0! | #DIV/0! | #DIV/0! | #DIV/0! | #DIV/0! | #DIV/0! | #DIV/0! | #DIV/0! | #DIV/0! | #DIV/0! | #DIV/0! | 4.306 | #DIV/0! | #DIV/0! | #DIV/0! | #DIV/0! | #DIV/0! | #DIV/0! | #DIV/0! | #DIV/0! | #DIV/0! | #DIV/0!

## PySulfSat_Input_knownFe
Sample ID | T ºC | Fe3+/∑Fe | log fO2 |  | Na2O_Liq | MgO_Liq | Al2O3_Liq | SiO2_Liq | K2O_Liq | CaO_Liq | TiO2_Liq | MnO_Liq | FeOt_Liq | T ºC | T(K) | ∆QFM | ∆QFM | logfO2 | ln(CS6+) calc. | lnK(SO3/S2) | LN(S6+/S2-) | S6+/∑S
VG175 |  | 0.11214 |  | 1763.2 | 2.63 | 5.88 | 13.36 | 50.93 | 0.17 | 10.81 | 2.46 | 0.24715 | 14.21 | 1159.231 | 1432.231 | 0.38542 | 2.9102 | -6 | 13.64 | -18.6728 | -4.694 | 0.0090675
180 |  | 0.12314 |  | 1889 | 2.8 | 5.63 | 13.31 | 50.01 | 0.26 | 10.5 | 2.74 | 0.24148 | 14.67 | 1156.2264 | 1429.2264 | 0.54996 | 2.847 | -6.1 | 13.7539 | -18.7535 | -3.9759 | 0.018416
183 |  | 0.11946 |  | 1732 | 2.72 | 6.12 | 13.62 | 50.18 | 0.16 | 11.06 | 2.28 | 0.2218 | 13.51 | 1163.3275 | 1436.3275 | 0.46862 | 2.6603 | -6.2 | 13.6992 | -18.5633 | -4.1075 | 0.016182
186 |  | 0.11579 |  | 1567.5 | 2.62 | 6.34 | 13.82 | 50.55 | 0.16 | 11.12 | 2.11 | 0.22275 | 12.8 | 1165.8108 | 1438.8108 | 0.41718 | 2.5302 | -6.3 | 13.6099 | -18.4972 | -4.2614 | 0.013907
187 |  | 0.1355 |  | 1654.8333 | 2.69 | 6.21 | 13.48 | 50.17 | 0.18 | 10.96 | 2.33 | 0.22851 | 12.99 | 1163.7074 | 1436.7074 | 0.72173 | 2.4557 | -6.4 | 13.6486 | -18.5532 | -2.9118 | 0.051575
195 |  | 0.082849 |  |  | 2.46 | 7.99 | 15.53 | 50.92 | 0.07 | 11.66 | 1.53 | 0.1788 | 9.44 | 1195.7293 | 1468.7293 | -0.21697 | 1.9756 | -6.5 | 13.183 | -17.7188 | -6.4453 | 0.0015854
202 |  | 0.10002 |  |  | 1.94 | 9.34 | 15.61 | 50.73 | 0.24 | 13.29 | 0.92 | 0.15938 | 7.97 | 1221.3612 | 1494.3612 | 0.049444 | 1.583 | -6.6 | 13.0222 | -17.0769 | -4.712 | 0.0089069
203 |  | 0.11702 |  |  | 2.05 | 9.09 | 15.64 | 50.41 | 0.28 | 13.35 | 0.92 | 0.15823 | 7.95 | 1216.9071 | 1489.9071 | 0.32187 | 1.5331 | -6.7 | 13.1381 | -17.1868 | -3.4391 | 0.031095
285 |  | 0.091204 |  | 1237.5 | 3.01 | 7.17 | 15.76 | 50.39 | 0.16 | 11.14 | 1.73 | 0.18498 | 10.1 | 1181.7035 | 1454.7035 | -0.081624 | 1.84 | -6.8 | 13.5103 | -18.0797 | -5.8912 | 0.0027561
290 |  | 0.10082 |  | 1119.1667 | 2.76 | 7.97 | 16.56 | 50.61 | 0.09 | 11.52 | 1.44 | 0.17747 | 9.69 | 1197.874 | 1470.874 | 0.14552 | 1.5507 | -6.9 | 13.2269 | -17.6642 | -4.7244 | 0.008798
322 |  | 0.12725 |  | 1030.8 | 3.4144 | 7.2183 | 16.8014 | 48.7714 | 0.90567 | 10.4716 | 1.9011 | 0.16311 | 9.0866 | 1188.6647 | 1461.6647 | 0.44133 | 1.558 | -7 | 13.6661 | -17.8997 | -3.0657 | 0.044544
334 |  | 0.10768 |  | 1210.2 | 3.1082 | 7.4958 | 14.8076 | 48.4257 | 0.27881 | 10.5089 | 2.2445 | 0.20426 | 10.9806 | 1193.1672 | 1466.1672 | 0.23843 | 1.4054 | -7.1 | 13.4862 | -17.7842 | -4.4455 | 0.011596
612 |  | 0.10808 |  | 965 | 1.7 | 9.4 | 16.75 | 48.62 | 0.02 | 13.08 | 0.69 | 0.15095 | 8.1 | 1219.7767 | 1492.7767 | 0.26824 | 1.0008 | -7.2 | 12.9506 | -17.1159 | -3.8452 | 0.020934
662 |  | 0.093601 |  | 745.5979 | 3.06 | 7.2 | 17.02 | 50.71 | 0.9 | 10.5 | 1.69 | 0.14792 | 7.97 | 1184.5498 | 1457.5498 | -0.1025 | 1.3064 | -7.3 | 13.4538 | -18.0059 | -5.5705 | 0.0037943
663 |  | 0.095602 |  | 759.8001 | 3.08 | 6.86 | 16.56 | 51.27 | 0.91 | 10.44 | 1.66 | 0.14906 | 8.09 | 1176.5581 | 1449.5581 | -0.067098 | 1.3011 | -7.4 | 13.5323 | -18.2138 | -5.4929 | 0.0040989
664 |  | 0.08523 |  | 808.4 | 3 | 7.17 | 16.92 | 50.86 | 0.9 | 10.6 | 1.64 | 0.14891 | 8.02 | 1183.4657 | 1456.4657 | -0.28237 | 1.1192 | -7.5 | 13.464 | -18.034 | -6.4171 | 0.0016308
665 |  | 0.080472 |  | 721.4 | 3.02 | 7.24 | 16.85 | 50.47 | 0.95 | 10.49 | 1.68 | 0.15029 | 8.03 | 1185.6247 | 1458.6247 | -0.39743 | 0.99371 | -7.6 | 13.4711 | -17.9781 | -6.9144 | 0.00099236
666 |  | 0.10042 |  | 1350.6 | 2.19 | 6.15 | 13.98 | 52.11 | 0.24 | 10.44 | 1.25 | 0.20838 | 12.92 | 1158.9745 | 1431.9745 | 0.24721 | 1.2133 | -7.7 | 13.362 | -18.6797 | -5.3415 | 0.0047661
667 |  | 0.11457 |  | 1312.8 | 2.2 | 6 | 13.62 | 52.72 | 0.24 | 10.52 | 1.25 | 0.20909 | 12.9 | 1155.0402 | 1428.0402 | 0.49524 | 1.1615 | -7.8 | 13.3854 | -18.7855 | -4.2442 | 0.014144
682 |  | 0.08166 |  | 878.4 | 1.66 | 7.34 | 14.13 | 52.84 | 0.06 | 12.24 | 0.59 | 0.18754 | 9.82 | 1175.6301 | 1448.6301 | -0.2099 | 0.8122 | -7.9 | 13.1732 | -18.2381 | -6.8326 | 0.0010769
684 |  | 0.094801 |  | 1056.5 | 2.09 | 7.83 | 14.8 | 49.72 | 0.06 | 13.83 | 0.91 | 0.19065 | 10.17 | 1190.9521 | 1463.9521 | -0.12068 | 0.53122 | -8 | 13.6072 | -17.8409 | -5.9418 | 0.0026205
758 |  | 0.12151 |  | 1227.6 | 2.67 | 6.98 | 14.71 | 51.96 | 0.1 | 11.12 | 1.62 | 0.19144 | 10.58 | 1175.4449 | 1448.4449 | 0.53189 | 0.61441 | -8.1 | 13.3573 | -18.243 | -3.3717 | 0.033192
884 |  | 0.10445 |  | 1194.6667 | 2.42 | 8.75 | 15.03 | 49.91 | 0.1 | 11.49 | 1.51 | 0.18776 | 10.01 | 1214.295 | 1487.295 | 0.2406 | 0.062657 | -8.2 | 13.0244 | -17.2516 | -4.2888 | 0.013535
3073 |  | 0.086423 |  | 905.75 | 2.45 | 8.62 | 17.59 | 47.95 | 0.05 | 11.67 | 0.9 | 0.17268 | 9.22 | 1209.5773 | 1482.5773 | -0.13696 | 0.016252 | -8.3 | 13.1489 | -17.3692 | -5.8701 | 0.0028148
3079 |  | 0.090007 |  | 933.2 | 2.55 | 8.99 | 17.85 | 47.47 | 0.06 | 11.37 | 0.91 | 0.17363 | 9.23 | 1218.6142 | 1491.6142 | -0.043202 | -0.18611 | -8.4 | 13.0586 | -17.1446 | -5.3661 | 0.0046505
[12 empty] | 0 |  | #DIV/0! | #DIV/0! | #NUM! | #DIV/0! | #DIV/0! | #DIV/0! | #DIV/0! | #DIV/0! | #DIV/0!
3831 |  | 0.11783 |  | 1136.5 | 3.03 | 7.17 | 15.26 | 50.34 | 0.17 | 11.54 | 1.54 | 0.18119 | 9.29 | 1180.3677 | 1453.3677 | 0.35765 | 3.6558 | -5 | 13.6039 | -18.1144 | -3.7031 | 0.024053
4088 |  | 0.10203 |  | 957.4 | 1.95 | 8.74 | 16.57 | 49.63 | 0.07 | 12.7 | 0.72 | 0.18439 | 9.08 | 1208.8308 | 1481.8308 | 0.15941 | 3.3248 | -5 | 13.0748 | -17.3879 | -4.5609 | 0.010345
4522 |  | 0.075337 |  | 928.2764 | 2.29 | 9.04 | 17.06 | 48.64 | 0.05 | 12.02 | 0.95 | 0.18466 | 9.64 | 1218.7738 | 1491.7738 | -0.39093 | 3.2121 | -5 | 13.0415 | -17.1407 | -7.0448 | 0.00087113
4700 |  | 0.099614 |  | 958.6 | 1.8 | 9.31 | 15.6 | 50.26 | 0.07 | 12.89 | 0.92 | 0.16062 | 8.73 | 1219.8174 | 1492.8174 | 0.11781 | 3.2004 | -5 | 12.921 | -17.1149 | -4.6448 | 0.0095202
4701 |  | 0.089608 |  | 924.4 | 1.88 | 9.46 | 15.66 | 50.51 | 0.08 | 12.71 | 0.88 | 0.16214 | 8.89 | 1223.9681 | 1496.9681 | -0.072809 | 3.1538 | -5 | 12.8746 | -17.0129 | -5.5062 | 0.004045
4709 |  | 0.082849 |  | 928.4 | 1.83 | 9.66 | 15.56 | 49.93 | 0.07 | 12.79 | 0.92 | 0.16449 | 8.78 | 1227.6872 | 1500.6872 | -0.22723 | 3.1124 | -5 | 12.8701 | -16.9219 | -6.1613 | 0.002105
4971 |  | 0.064348 |  |  | 2.27 | 9.18 | 16.3 | 49.83 | 0.05 | 12.11 | 0.87 | 0.17325 | 9.37 | 1221.1728 | 1494.1728 | -0.68743 | 3.1851 | -5 | 12.9886 | -17.0815 | -8.354 | 0.00023541
4974 |  | 0.067086 |  |  | 2.16 | 9.56 | 16.17 | 49.47 | 0.03 | 12.01 | 0.85 | 0.17378 | 9.34 | 1228.5635 | 1501.5635 | -0.58577 | 3.1026 | -5 | 12.8747 | -16.9005 | -7.8675 | 0.00038284
5374 |  | 0.1093 |  | 1169.6 | 2.77 | 6.97 | 14.73 | 50.75 | 0.13 | 11.3 | 1.53 | 0.20758 | 10.46 | 1175.7789 | 1448.7789 | 0.27367 | 3.7104 | -5 | 13.5251 | -18.2342 | -4.4313 | 0.01176
5697 |  | 0.079681 |  |  | 2.86 | 8.13 | 16.31 | 49.36 | 0.11 | 11.2 | 1.33 | 0.1825 | 9.69 | 1202.3996 | 1475.3996 | -0.3119 | 3.3985 | -5 | 13.2803 | -17.5496 | -6.7395 | 0.0011819
5781 |  | 0.099614 |  | 1179.8 | 3.38 | 6.65 | 14.81 | 51.37 | 0.19 | 11.34 | 1.72 | 0.19997 | 10.02 | 1171.26 | 1444.26 | 0.0099066 | 3.7645 | -5 | 13.7924 | -18.353 | -5.3997 | 0.0044975
6820 |  | 0.087218 |  | 969.2865 | 2.05 | 8.04 | 15.21 | 49.94 | 0.08 | 13.2 | 0.9 | 0.17792 | 9.89 | 1195.1386 | 1468.1386 | -0.2167 | 3.4824 | -5 | 13.4097 | -17.7338 | -6.4034 | 0.0016532
6821 |  | 0.094801 |  | 1170.1778 | 2.24 | 7.45 | 14.85 | 49.82 | 0.17 | 11.5 | 1.45 | 0.20352 | 11.89 | 1188.1511 | 1461.1511 | 0.05347 | 3.564 | -5 | 13.3141 | -17.9129 | -5.6561 | 0.003484
6822 |  | 0.096404 |  | 664.7441 | 1.56 | 9.18 | 16.27 | 50.04 | 0.07 | 13.9 | 0.56 | 0.16203 | 8.72 | 1215.3626 | 1488.3626 | 0.0032607 | 3.2506 | -5 | 13.0507 | -17.2251 | -5.1472 | 0.0057821
6823 |  | 0.11661 |  | 1150.765 | 2.25 | 7.47 | 14.96 | 49.63 | 0.16 | 11.5 | 1.42 | 0.19689 | 11.93 | 1188.7581 | 1461.7581 | 0.45556 | 3.5569 | -5 | 13.2952 | -17.8973 | -3.821 | 0.021436
6825 |  | 0.096805 |  | 978.6011 | 2.37 | 8.28 | 15.92 | 50.19 | 0.1 | 12.2 | 1.12 | 0.16351 | 8.98 | 1201.2219 | 1474.2219 | 0.034782 | 3.412 | -5 | 13.2173 | -17.5793 | -5.108 | 0.0060119

## knownfo2
Sample ID | T ºC | Fe3+/∑Fe | log fO2 |  | Na2O_Liq | MgO_Liq | Al2O3_Liq | SiO2_Liq | K2O_Liq | CaO_Liq | TiO2_Liq | MnO_Liq | FeOt_Liq | T ºC | T(K) | ∆QFM | logfO2 | ln(CS2-) calc. | ln(CS6+) calc. | lnK(SO3/S2) | LN(S6+/S2-) | S6+/∑S
VG175 |  |  | -6 | 1763.2 | 2.63 | 5.88 | 13.36 | 50.93 | 0.17 | 10.81 | 2.46 | 0.24715 | 14.21 | 1159.231 | 1432.231 | 0.38542 | -8.5248 | -2.2513 | 13.3327 | -18.6728 | 6.6257 | 0.99868
180 |  |  | -6.1 | 1889 | 2.8 | 5.63 | 13.31 | 50.01 | 0.26 | 10.5 | 2.74 | 0.24148 | 14.67 | 1156.2264 | 1429.2264 | 0.54996 | -8.397 | -2.1863 | 13.4563 | -18.7535 | 6.3046 | 0.99818
183 |  |  | -6.2 | 1732 | 2.72 | 6.12 | 13.62 | 50.18 | 0.16 | 11.06 | 2.28 | 0.2218 | 13.51 | 1163.3275 | 1436.3275 | 0.46862 | -8.3917 | -2.2752 | 13.4486 | -18.5633 | 5.735 | 0.99678
186 |  |  | -6.3 | 1567.5 | 2.62 | 6.34 | 13.82 | 50.55 | 0.16 | 11.12 | 2.11 | 0.22275 | 12.8 | 1165.8108 | 1438.8108 | 0.41718 | -8.413 | -2.375 | 13.389 | -18.4972 | 5.2486 | 0.99477
187 |  |  | -6.4 | 1654.8333 | 2.69 | 6.21 | 13.48 | 50.17 | 0.18 | 10.96 | 2.33 | 0.22851 | 12.99 | 1163.7074 | 1436.7074 | 0.72173 | -8.134 | -2.3448 | 13.4556 | -18.5532 | 4.8805 | 0.99246
195 |  |  | -6.5 |  | 2.46 | 7.99 | 15.53 | 50.92 | 0.07 | 11.66 | 1.53 | 0.1788 | 9.44 | 1195.7293 | 1468.7293 | -0.21697 | -8.6925 | -2.6835 | 13.0519 | -17.7188 | 3.5206 | 0.97127
202 |  |  | -6.6 |  | 1.94 | 9.34 | 15.61 | 50.73 | 0.24 | 13.29 | 0.92 | 0.15938 | 7.97 | 1221.3612 | 1494.3612 | 0.049444 | -8.1336 | -2.6454 | 12.9466 | -17.0769 | 2.2748 | 0.90677
203 |  |  | -6.7 |  | 2.05 | 9.09 | 15.64 | 50.41 | 0.28 | 13.35 | 0.92 | 0.15823 | 7.95 | 1216.9071 | 1489.9071 | 0.32187 | -7.9113 | -2.6686 | 13.0749 | -17.1868 | 2.0757 | 0.88852
285 |  |  | -6.8 | 1237.5 | 3.01 | 7.17 | 15.76 | 50.39 | 0.16 | 11.14 | 1.73 | 0.18498 | 10.1 | 1181.7035 | 1454.7035 | -0.081624 | -8.7216 | -2.6834 | 13.3842 | -18.0797 | 2.8321 | 0.94439
290 |  |  | -6.9 | 1119.1667 | 2.76 | 7.97 | 16.56 | 50.61 | 0.09 | 11.52 | 1.44 | 0.17747 | 9.69 | 1197.874 | 1470.874 | 0.14552 | -8.3052 | -2.6313 | 13.1433 | -17.6642 | 1.6631 | 0.84066
322 |  |  | -7 | 1030.8 | 3.4144 | 7.2183 | 16.8014 | 48.7714 | 0.90567 | 10.4716 | 1.9011 | 0.16311 | 9.0866 | 1188.6647 | 1461.6647 | 0.44133 | -8.1167 | -2.7471 | 13.5944 | -17.8997 | 2.005 | 0.88132
334 |  |  | -7.1 | 1210.2 | 3.1082 | 7.4958 | 14.8076 | 48.4257 | 0.27881 | 10.5089 | 2.2445 | 0.20426 | 10.9806 | 1193.1672 | 1466.1672 | 0.23843 | -8.2669 | -2.3548 | 13.4047 | -17.7842 | 0.84694 | 0.69992
612 |  |  | -7.2 | 965 | 1.7 | 9.4 | 16.75 | 48.62 | 0.02 | 13.08 | 0.69 | 0.15095 | 8.1 | 1219.7767 | 1492.7767 | 0.26824 | -7.9326 | -2.6191 | 12.9171 | -17.1159 | -0.50505 | 0.37636
662 |  |  | -7.3 | 745.5979 | 3.06 | 7.2 | 17.02 | 50.71 | 0.9 | 10.5 | 1.69 | 0.14792 | 7.97 | 1184.5498 | 1457.5498 | -0.1025 | -8.7089 | -3.0757 | 13.3874 | -18.0059 | 0.85125 | 0.70083
663 |  |  | -7.4 | 759.8001 | 3.08 | 6.86 | 16.56 | 51.27 | 0.91 | 10.44 | 1.66 | 0.14906 | 8.09 | 1176.5581 | 1449.5581 | -0.067098 | -8.7682 | -3.1401 | 13.4657 | -18.2138 | 0.74138 | 0.6773
664 |  |  | -7.5 | 808.4 | 3 | 7.17 | 16.92 | 50.86 | 0.9 | 10.6 | 1.64 | 0.14891 | 8.02 | 1183.4657 | 1456.4657 | -0.28237 | -8.9015 | -3.0781 | 13.4024 | -18.034 | -0.024379 | 0.49391
665 |  |  | -7.6 | 721.4 | 3.02 | 7.24 | 16.85 | 50.47 | 0.95 | 10.49 | 1.68 | 0.15029 | 8.03 | 1185.6247 | 1458.6247 | -0.39743 | -8.9911 | -3.0422 | 13.4127 | -17.9781 | -0.56636 | 0.36208
666 |  |  | -7.7 | 1350.6 | 2.19 | 6.15 | 13.98 | 52.11 | 0.24 | 10.44 | 1.25 | 0.20838 | 12.92 | 1158.9745 | 1431.9745 | 0.24721 | -8.6661 | -2.5258 | 13.2882 | -18.6797 | -0.96616 | 0.27565
667 |  |  | -7.8 | 1312.8 | 2.2 | 6 | 13.62 | 52.72 | 0.24 | 10.52 | 1.25 | 0.20909 | 12.9 | 1155.0402 | 1428.0402 | 0.49524 | -8.4663 | -2.5735 | 13.3322 | -18.7855 | -1.2291 | 0.22634
682 |  |  | -7.9 | 878.4 | 1.66 | 7.34 | 14.13 | 52.84 | 0.06 | 12.24 | 0.59 | 0.18754 | 9.82 | 1175.6301 | 1448.6301 | -0.2099 | -8.9221 | -2.8439 | 13.1233 | -18.2381 | -2.1755 | 0.10197
684 |  |  | -8 | 1056.5 | 2.09 | 7.83 | 14.8 | 49.72 | 0.06 | 13.83 | 0.91 | 0.19065 | 10.17 | 1190.9521 | 1463.9521 | -0.12068 | -8.6519 | -2.4535 | 13.5737 | -17.8409 | -2.9732 | 0.048651
758 |  |  | -8.1 | 1227.6 | 2.67 | 6.98 | 14.71 | 51.96 | 0.1 | 11.12 | 1.62 | 0.19144 | 10.58 | 1175.4449 | 1448.4449 | 0.53189 | -8.1825 | -2.7099 | 13.3525 | -18.243 | -2.9965 | 0.047583
884 |  |  | -8.2 | 1194.6667 | 2.42 | 8.75 | 15.03 | 49.91 | 0.1 | 11.49 | 1.51 | 0.18776 | 10.01 | 1214.295 | 1487.295 | 0.2406 | -8.0221 | -2.378 | 13.0324 | -17.2516 | -5.1004 | 0.0060576
3073 |  |  | -8.3 | 905.75 | 2.45 | 8.62 | 17.59 | 47.95 | 0.05 | 11.67 | 0.9 | 0.17268 | 9.22 | 1209.5773 | 1482.5773 | -0.13696 | -8.4532 | -2.5403 | 13.1431 | -17.3692 | -5.1702 | 0.0056511
3079 |  |  | -8.4 | 933.2 | 2.55 | 8.99 | 17.85 | 47.47 | 0.06 | 11.37 | 0.91 | 0.17363 | 9.23 | 1218.6142 | 1491.6142 | -0.043202 | -8.2571 | -2.456 | 13.0637 | -17.1446 | -6.0191 | 0.002426
[12 empty] | 0 |  | #DIV/0! | #DIV/0! | #NUM! | #NUM! | #DIV/0! | #DIV/0! | #DIV/0! | #DIV/0! | #DIV/0!
3831 |  |  | -5 | 1136.5 | 3.03 | 7.17 | 15.26 | 50.34 | 0.17 | 11.54 | 1.54 | 0.18119 | 9.29 | 1180.3677 | 1453.3677 | 0.35765 | -8.2982 | -2.7931 | 13.3112 | -18.1144 | 11.1929 | 0.99999
4088 |  |  | -5 | 957.4 | 1.95 | 8.74 | 16.57 | 49.63 | 0.07 | 12.7 | 0.72 | 0.18439 | 9.08 | 1208.8308 | 1481.8308 | 0.15941 | -8.1654 | -2.5793 | 12.8315 | -17.3879 | 9.7728 | 0.99994
4522 |  |  | -5 | 928.2764 | 2.29 | 9.04 | 17.06 | 48.64 | 0.05 | 12.02 | 0.95 | 0.18466 | 9.64 | 1218.7738 | 1491.7738 | -0.39093 | -8.603 | -2.3914 | 12.7803 | -17.1407 | 9.2865 | 0.99991
4700 |  |  | -5 | 958.6 | 1.8 | 9.31 | 15.6 | 50.26 | 0.07 | 12.89 | 0.92 | 0.16062 | 8.73 | 1219.8174 | 1492.8174 | 0.11781 | -8.0825 | -2.5408 | 12.7006 | -17.1149 | 9.3304 | 0.99991
4701 |  |  | -5 | 924.4 | 1.88 | 9.46 | 15.66 | 50.51 | 0.08 | 12.71 | 0.88 | 0.16214 | 8.89 | 1223.9681 | 1496.9681 | -0.072809 | -8.2266 | -2.4913 | 12.6506 | -17.0129 | 9.1289 | 0.99989
4709 |  |  | -5 | 928.4 | 1.83 | 9.66 | 15.56 | 49.93 | 0.07 | 12.79 | 0.92 | 0.16449 | 8.78 | 1227.6872 | 1500.6872 | -0.22723 | -8.3396 | -2.4519 | 12.647 | -16.9219 | 8.9949 | 0.99988
4971 |  |  | -5 |  | 2.27 | 9.18 | 16.3 | 49.83 | 0.05 | 12.11 | 0.87 | 0.17325 | 9.37 | 1221.1728 | 1494.1728 | -0.68743 | -8.8726 | -2.4356 | 12.7297 | -17.0815 | 9.2209 | 0.9999
4974 |  |  | -5 |  | 2.16 | 9.56 | 16.17 | 49.47 | 0.03 | 12.01 | 0.85 | 0.17378 | 9.34 | 1228.5635 | 1501.5635 | -0.58577 | -8.6884 | -2.3688 | 12.6307 | -16.9005 | 8.8742 | 0.99986
5374 |  |  | -5 | 1169.6 | 2.77 | 6.97 | 14.73 | 50.75 | 0.13 | 11.3 | 1.53 | 0.20758 | 10.46 | 1175.7789 | 1448.7789 | 0.27367 | -8.4368 | -2.6621 | 13.1866 | -18.2342 | 11.0571 | 0.99998
5697 |  |  | -5 |  | 2.86 | 8.13 | 16.31 | 49.36 | 0.11 | 11.2 | 1.33 | 0.1825 | 9.69 | 1202.3996 | 1475.3996 | -0.3119 | -8.7103 | -2.5433 | 12.9913 | -17.5496 | 10.0584 | 0.99996
5781 |  |  | -5 | 1179.8 | 3.38 | 6.65 | 14.81 | 51.37 | 0.19 | 11.34 | 1.72 | 0.19997 | 10.02 | 1171.26 | 1444.26 | 0.0099066 | -8.7546 | -2.7713 | 13.4449 | -18.353 | 11.5434 | 0.99999
6820 |  |  | -5 | 969.2865 | 2.05 | 8.04 | 15.21 | 49.94 | 0.08 | 13.2 | 0.9 | 0.17792 | 9.89 | 1195.1386 | 1468.1386 | -0.2167 | -8.6991 | -2.514 | 13.0989 | -17.7338 | 10.3209 | 0.99997
6821 |  |  | -5 | 1170.1778 | 2.24 | 7.45 | 14.85 | 49.82 | 0.17 | 11.5 | 1.45 | 0.20352 | 11.89 | 1188.1511 | 1461.1511 | 0.05347 | -8.5105 | -2.3094 | 12.9488 | -17.9129 | 10.1452 | 0.99996
6822 |  |  | -5 | 664.7441 | 1.56 | 9.18 | 16.27 | 50.04 | 0.07 | 13.9 | 0.56 | 0.16203 | 8.72 | 1215.3626 | 1488.3626 | 0.0032607 | -8.2473 | -2.5573 | 12.8184 | -17.2251 | 9.575 | 0.99993
6823 |  |  | -5 | 1150.765 | 2.25 | 7.47 | 14.96 | 49.63 | 0.16 | 11.5 | 1.42 | 0.19689 | 11.93 | 1188.7581 | 1461.7581 | 0.45556 | -8.1013 | -2.2946 | 12.9528 | -17.8973 | 10.1188 | 0.99996
6825 |  |  | -5 | 978.6011 | 2.37 | 8.28 | 15.92 | 50.19 | 0.1 | 12.2 | 1.12 | 0.16351 | 8.98 | 1201.2219 | 1474.2219 | 0.034782 | -8.3772 | -2.6739 | 12.9584 | -17.5793 | 10.1858 | 0.99996